## Maintenance & Productivity Loss
Dates | Shift | Start time | End time | Effective Downtime | Effective Downtime in Mins | Category | Nature | Area | Equipment | Equipment Sub Category | Tag No. | Fault Message | Cause of Breakdown | Problem Statement | Action taken for Resolution | Occurrence | Status | Closure Date | RCA required? | Attended by | PM | PM Type (Periodic) | Productivity Loss
2023-04-01 | B | 21:01 | 21:04 | 0:03 | 3.1 | Breakdown | Mechanical | C-Class | Carton shuttle | CC | 9 | Fork error | Left side bin sensor reflector damage due to fork not down | Timeout error | Reflector changed | 1 | Closed | 2023-04-01 | No | Camaraderie | 4 | 3 | No
2023-04-01 | B | 21:04 | 21:06 | 0:02 | 2.1 | Breakdown | Mechanical | C-Class | Carton shuttle | CC | 9 | Fork error | Left side bin sensor reflector damage due to fork not down | Timeout error | Reflector changed | 1 | Closed | 2023-04-01 | No | Camaraderie | 4 | 3 | No
2023-04-01 | B | 21:42 | 21:45 | 0:03 | 3 | Breakdown | Operational | A-Class | Accumulation conveyor | Zone | 8 | Crate not moving | HBR error due to manual interaction | HBR error | HBR error cleared | 1 | Closed | 2023-04-01 | No | Camaraderie | 4 | 3 | No
2023-04-01 | B | 21:56 | 21:59 | 0:03 | 3 | Breakdown | Mechanical | C-Class | Carton shuttle | CC |  | Fork error | Left side bin sensor not sensing | Timeout error | Telescope home taken and aligned the sensor | 1 | Closed | 2023-04-01 | No | Camaraderie | 4 |  | No
2023-04-01 | B | 21:57 | 21:58 | 0:01 | 1.1 | Breakdown | Mechanical | C-Class | Carton shuttle | CC | 9 | Fork error | Left side bin sensor not sensing | Timeout error | Telescope home taken and aligned the sensor |  | Closed | 2023-04-01 | No | Camaraderie |  | 0 | No
2023-04-01 | C | 23:21 | 23:23 | 0:02 | 2.1 | Breakdown | Operational | B-Class | Popup | QC |  | Crate not moving | Picker manually push the crate | HBR went error | HBR error cleared | 1 | Closed | 2023-04-01 | No | Ganesh | 4 | 3 | No
2023-04-01 | C | 1:06 | 1:09 | 0:03 | 3.1 | Breakdown | Operational | A-Class | Accumulation conveyor | Highway conveyor |  | Crate not moving | Telemecanique sensor fell down | HBM Error | Sensor fixed in proper condition | 1 | Closed | 2023-04-01 | No | Ganesh | 4 |  | No
2023-04-03 | B | 10:30 | 16:00 | 5:30 | 330 | Corrective Maintenance | Control | C-Class | Carton shuttle | CC | 9 | Fork error | L1 Fork sensor feeback issue |  | Swapped with spare shuttle | 0 | Closed | 2023-04-03 | No | Kabilan,Uday,Hari |  | 0 | Yes
2023-04-03 | B | 18:32 | 18:35 | 0:03 | 3.1 | Breakdown | Operational | A-Class | PTL | Zone | 5 | Double picking Issue | PTL to PTL Cable loosen | Data not transfer to controller | Cable fixed correctly | 1 | Closed | 2023-04-03 | No | Hari | 4 | 3 | No
2023-04-04 | B | 19:02 | 19:06 | 0:04 | 4.1 | Breakdown | Operational | D-Class | Ring scanner | Zone | 14 | PTL Not showing picking quantity | Ring scanner batter cover was loose | Communication issue | Controller power reset and battery cover fixed correctly | 1 | Closed | 2023-04-04 | No | Hari | 4 |  | No
2023-04-05 | B | 18:42 | 18:44 | 0:02 | 2.1 | Breakdown | Operational | C-Class | Carton shuttle | CC | 24 | Telescope error | Dust accumulated on bin sensor | Bin error | Sensor and reflector cleaned | 1 | Closed | 2023-04-05 | No | Hari | 4 | 3 | No
2023-04-05 | B | 19:31 | 19:32 | 0:01 | 1.1 | Breakdown | Operational | B-Class | PTL | Zone | 5 | PTL Not showing picking quantity | PTL Loop Cable tension was high | PTL Power not ON | Loop cable fixed correctly | 1 | Closed | 2023-04-05 | No | Hari | 4 | 3 | No
2023-04-05 | B | 19:42 | 19:43 | 0:01 | 1.1 | Breakdown | Operational | C-Class | PTL | PC | 7&8 | Double picking issue | PTL Loop Cable was loose | PTL Power not ON | Loop cable fixed correctly | 1 | Closed | 2023-04-05 | No | Arun | 4 | 3 | No
2023-04-05 | B | 20:13 | 20:15 | 0:02 | 2.1 | Breakdown | Operational | A-Class | PTL | Zone | 6 | PTL Not showing picking quantity | PTL Loop Cable tension was high | PTL Power not ON | Loop cable fixed correctly | 1 | Closed | 2023-04-05 | No | Hari |  | 0 | No
2023-04-05 | C | 3:10 | 3:15 | 0:05 | 5.1 | Breakdown | Operational | A-Class | PTL | Zone | 2 | Double picking Issue | PTL TO PTL Cable loosen | Data not transfer to controller | Cable fixed correctly | 1 | Closed | 2023-04-05 | No | AKASH | 4 | 3 | No
2023-04-05 | C | 3:52 | 3:56 | 0:04 | 4.1 | Breakdown | Operational | A-Class | PTL | Zone | 2 | Double picking Issue | PTL TO PTL Cable loosen | Data not transfer to controller | Cable fixed correctly | 1 | Closed | 2023-04-05 | No | Hari balan | 4 |  | No
2023-04-05 | C | 4:51 | 4:53 | 0:02 | 2.1 | Breakdown | Operational | B-Class | Popup | Zone | 8 | Crate not moving | Manually pulled the crate | HBR error | HBR error cleared | 1 | Closed | 2023-04-05 | No | Ganesh | 4 | 3 | No
2023-04-05 | C | 5:03 | 5:11 | 0:08 | 8 | Breakdown | Operational | B-Class | Barcode Scanner | Zone | 8 | Crate not moving | Scanner position was disturbed | popup not accepting the crate | Aligned the scanner position properly | 1 | Closed | 2023-04-05 | No | Hari Balan | 4 | 3 | No
2023-04-05 | C | 5:51 | 5:52 | 0:01 | 1 | Breakdown | Operational | B-Class | PTL | Zone | 5 | PTL Not showing picking quantity | PTL to PTL Cable loosen | PTL Power not ON | Loop cable fixed correctly | 1 | Closed | 2023-04-05 | No | Hari balan | 4 | 3 | No
2023-04-06 | B | 19:10 | 19:13 | 0:03 | 3 | Breakdown | Operational | D-Class | Ring Scanner | Zone | 7 | PTL Not showing picking quantity | Ring scanner was not paired with the controller and the issue was with the first crate, Proper pre check is not done by supervisor | Ring scanner was not paired with the controller | Paired the ring scanner | 1 | Closed | 2023-04-06 | No | Kabilan | 4 | 3 | No
2023-04-06 | B | 19:41 | 19:44 | 0:03 | 3 | Breakdown | Operational | C-Class | Non accumulation conveyor | N/A |  | Crates not moving | Labor disturbed the guide | Sensor was not sensing the reflector | Adjusted the guide | 1 | Closed | 2023-04-06 | No | Ganesh |  | 0 | No
2023-04-06 | C | 2:16 | 2:18 | 0:02 | 2.1 | Breakdown | Operational | A-Class | PTL | Zone | 8 | PTL Not showing picking quantity | PTL to PTL Cable loosen | PTL Power not ON | Loop cable fixed correctly | 1 | Closed | 2023-04-06 | No | Hari Balan |  | 0 | No
2023-04-07 | B | 20:42 | 20:46 | 0:04 | 4.1 | Breakdown | Operational | D-Class | Ring scanner | Zone | 14 | PTL Not showing picking quantity | Ring scanner batter cover was loose | Communication issue | Controller power reset and battery cover fixed correctly | 1 | Closed | 2023-04-07 | No | Hari | 4 | 3 | No
2023-04-07 | B | 19:54 | 19:57 | 0:03 | 3 | Breakdown | Operational | B-Class | Barcode Scanner | Zone | 8 | Popup not accept the crate | Someone distrusted the I connector | Scanner not Communicate with PLC | Fixed the I Connector properly | 1 | Closed | 2023-04-07 | No | Ganesh | 4 |  | No
2023-04-07 | C | 22:32 | 22:34 | 0:02 | 2.1 | Breakdown | Operational | C-Class | Outfeed Tilter | PC | 1 | Tilter not lifting the crate | Sensor got disturbed | Sensor was not in position | Corrected the sensor position | 1 | Closed | 2023-04-07 | No | Akash |  | 0 | No
2023-04-08 | B | 19:03 | 19:04 | 0:01 | 1 | Breakdown | Mechanical | C-Class | Carton Lift | Outfeed | 4 | Crates not coming out | Crate was tilted condition in lift | Safety sensor alarm | Crate kept in correct position | 1 | Closed | 2023-04-08 | No | Akash | 4 | 3 | No
2023-04-08 | B | 19:17 | 19:19 | 0:02 | 2.1 | Breakdown | Operational | C-Class | Carton shuttle | CC | 3 | Fork error | Left side bin sensor reflector dust accumulated | Timeout error | Cleaned the reflector | 1 | Closed | 2023-04-08 | No | Prakash | 4 | 3 | No
2023-04-08 | B | 19:46 | 19:48 | 0:02 | 2.1 | Breakdown | Operational | C-Class | PTL | PC | 1 | PTL error | PTL to PTL Cable loosen | PTL is not working | Cable fixed correctly | 1 | Closed | 2023-04-08 | No | Ganesh | 4 | 3 | No
2023-04-08 | B | 19:54 | 19:56 | 0:02 | 2 | Breakdown | Operational | D-Class | Popup | Zone | 12 | Crate not moving | Picker manually push the crate | Popup belt was removed | Belt fixed | 1 | Closed | 2023-04-08 | No | Akash | 4 |  | No
2023-04-08 | B | 20:01 | 20:03 | 0:02 | 2.1 | Breakdown | Operational | A-Class | PTL | Zone | 3 | Double picking Issue | PTL to PTL Cable loosen | Data not transfer to controller | Cable fixed correctly | 1 | Closed | 2023-04-08 | No | Akash | 4 | 3 | No
2023-04-08 | B | 20:01 | 20:05 | 0:04 | 4.1 | Breakdown | Operational | D-Class | Popup | Zone | 6 | Crate not moving | Picker manually push the crate | Popup belt was removed | Belt fixed | 1 | Closed | 2023-04-08 | No | Ganesh | 4 | 3 | No
2023-04-08 | B | 20:52 | 20:57 | 0:05 | 5.1 | Breakdown | Operational | D-Class | Popup | Zone | 10 | Popup not accepting the crate | Crate was tilted and Struk in popup guide | HBR error | Removed the Struk crate and HBR power reset done | 1 | Closed | 2023-04-08 | No | Ganesh | 4 | 3 | No
2023-04-08 | B | 21:21 | 21:22 | 0:01 | 1.1 | Breakdown | Operational | B-Class | PTL | Zone | 3 | PTL Not showing picking quantity | PTL Malfunction | PTL Showing error values | PTL Power reset done | 1 | Closed | 2023-04-08 | No | Akash | 4 | 3 | No
2023-04-08 | B | 21:52 | 21:53 | 0:01 | 1.1 | Breakdown | Operational | C-Class | Carton shuttle | CC | 2 | Travelling error | Dust accumulated on barcode | Barcode Scanner no read | PLC reset Done | 1 | Closed | 2023-04-08 | No | Akash | 4 | 3 | No
2023-04-10 | B | 19:23 | 19:28 | 0:05 | 5 | Breakdown | Operational | B-Class | Accumulation conveyor | Highway conveyor |  | Crate not moving | Telemecanique sensor power not coming | Sensor connector full of detergent powder due to that it's not communicating | Changed new connector | 1 | Closed | 2023-04-10 | No | Akash | 4 | 3 | No
2023-04-10 | B | 20:15 | 20:25 | 0:10 | 10 | Breakdown | Operational | D-Class | Ring scanner | Zone | 8 | PTL Not showing picking quantity | Ring scanner not connecting with controller due to hardware damage | Ring scanner mode not changing always showing green light | Paired one new ring scanner | 1 | Closed | 2023-04-10 | No | Akash | 4 | 3 | No
2023-04-10 | B | 20:27 | 20:29 | 0:02 | 2.1 | Breakdown | Operational | A-Class | PTL | Zone | 8 | Double picking Issue | PTL to PTL Cable loosen, Cable tie was not in correct position | Data not transfer to controller | Cable fixed correctly | 1 | Closed | 2023-04-10 | No | Udai | 4 | 3 | No
2023-04-10 | B | 21:19 | 21:24 | 0:05 | 5.1 | Breakdown | Operational | A-Class | PTL | Zone | 8 | Double picking Issue | PTL to PTL Cable loosen, Cable tie was not in correct position | Data not transfer to controller | Cable fixed correctly | 1 | Closed | 2023-04-10 | No | Akash |  | 0 | No
2023-04-10 | C | 22:24 | 22:30 | 0:06 | 6.1 | Breakdown | Embedded | D-Class | PTL | Zone | 3 | PTL Not showing picking quantity | PTL Malfunction | PTL power not getting on | New PTL changed | 1 | Closed | 2023-04-10 | No | Bheemaraddi | 4 | 3 | No
2023-04-10 | C | 23:09 | 23:14 | 0:05 | 5.1 | Breakdown | Embedded | D-Class | PTL | Zone | 10 | PTL Not showing picking quantity | PTL Malfunction | PTL Display not working | New PTL changed | 1 | Closed | 2023-04-10 | No | Bheemaraddi | 4 | 3 | No
2023-04-10 | C | 3:00 | 3:15 | 0:15 | 15.1 | Breakdown | Network | FG | Panel | Remote panel | 03 & 04 | Panel off issue | Drop point issue | Panel communication issue | In 105 port panel frequently off so we changed 105 to 106 and we observed some time but same issue came so we connected again 105 port after no issue came | 1 | Closed | 2023-04-10 | No | Bheemaraddi | 4 | 3 | No
2023-04-11 | C | 4:11 | 4:16 | 0:05 | 5 | Breakdown | Embedded | A-Class | PTL | Zone | 6 | PTL Not showing picking quantity | PTL one port not working | PTL power not getting on | PTL interchanged with end PTL | 1 | Closed | 2023-04-11 | No | Bheemaraddi | 4 | 3 | No
2023-04-12 | B | 18:50 | 18:51 | 0:01 | 1.1 | Breakdown | Operational | B-Class | PTL | Zone | 3 | Double picking Issue | PTL to PTL Cable loosen | Data not transfer to controller | Cable fixed correctly | 1 | Closed | 2023-04-12 | No | Balan | 4 | 3 | No
2023-04-12 | B | 19:01 | 19:03 | 0:02 | 2.1 | Breakdown | Operational | D-Class | Accumulation conveyor | Highway conveyor |  | Crate not moving | Power cable was disconnected | Telemecanique sensor power not coming | Connected the power cable properly | 1 | Closed | 2023-04-12 | No | Udai | 4 | 3 | No
2023-04-12 | B | 19:13 | 19:16 | 0:03 | 3.1 | Breakdown | Operational | D-Class | Ring scanner | Zone | 7 | Ring scanner not working | Ring scanner battery loose condition | Battery disconnected | Connected battery properly then working fine | 1 | Closed | 2023-04-12 | No | Udai | 4 | 3 | No
2023-04-12 | B | 21:32 | 21:34 | 0:02 | 2.1 | Breakdown | Operational | C-Class | Non accumulation conveyor | PC | 8 | HBM error | Crate was stucked and due to overload HBM fuse melted | HBM Fuse was melted | Replaced new fuse from spare then working fine | 1 | Closed | 2023-04-12 | No | Surya | 4 | 3 | No
2023-04-12 | C | 1:05 | 1:07 | 0:02 | 2.1 | Breakdown | Operational | D-Class | Ring scanner | Zone | 10 | Ring scanner not working | Ring scanner battery loose condition | Battery disconnected | Battery fixed properly | 1 | Closed | 2023-04-12 | No | Jothi | 4 | 3 | No
2023-04-12 | C | 1:30 | 1:31 | 0:01 | 1 | Breakdown | Operational | D-Class | PTL | Zone | 8 | PTL Not showing picking quantity | PTL was loose condition | Data not transfer to controller | PTL fixed properly | 1 | Closed | 2023-04-12 | No | Jothi | 4 | 3 | No
2023-04-12 | C | 2:17 | 2:22 | 0:05 | 5 | Breakdown | Operational | D-Class | Ring scanner | Zone | 10 | Ring scanner not working | Ring scanner battery loose condition | battery disconnected | Battery fixed properly | 1 | Closed | 2023-04-12 | No | Jothi |  | 0 | No
2023-04-13 | B | 21:20 | 21:21 | 0:01 | 1 | Breakdown | Embedded | A-Class | Ring scanner | Zone | 1 | Ring scanner not working | Communication issue | Controller not pinging | Rebooted the controller | 1 | closed | 2023-04-13 | No | udai | 4 | 3 | No
2023-04-13 | C | 3:13 | 3:15 | 0:02 | 2.1 | Breakdown | Operational | A-Class | Popup | Zone | 6 | Crate not moving | HBR error due to manual interaction | HBM error | HBR power rested | 1 | Closed | 2023-04-13 | No | Bheemaraddi | 4 | 3 | No
2023-04-13 | C | 5:25 | 5:26 | 0:01 | 1.1 | Breakdown | Operational | A-Class | Popup | Zone | 1 | Crate not moving | HBR error due to manual interaction | HBM error | HBR power reseted | 1 | Closed | 2023-04-13 | No | Bheemaraddi | 4 | 3 | No
2023-04-15 | B | 18:48 | 18:51 | 0:03 | 3.1 | Breakdown | Mechanical | C-Class | Carton shuttle | CC | 13 | Fork error | Crate was tiled condition but tag value is ok | Might be due to manual interaction Crate tilted | Disturbed Crate removed | 1 | Closed | 2023-04-15 | No | Prakash | 4 |  | No
2023-04-15 | B | 19:15 | 19:18 | 0:03 | 3.1 | Breakdown | Operational | C-Class | Outfeed Tilter | PC | 1 | Tilter not moving | Crate presence sensor was disturbed condition |  | Sensor position corrected | 1 | Closed | 2023-04-15 | No | Prakash | 4 | 3 | No
2023-04-15 | B | 21:12 | 21:27 | 0:15 | 15.1 | Breakdown | Control | D-Class | Decline conveyor | N/A |  | Decline conveyor drive fault | Drive input wire connector was loosen | Conveyor not moving | Connector properly fixed and drive power reset done. | 1 | Closed | 2023-04-15 | No | Hari |  | 0 | No
2023-04-15 | C | 22:15 | 22:17 | 0:02 | 2.1 | Breakdown | Mechanical | C-Class | Carton shuttle | CC | 13 | Fork error | Crate was tiled condition but tag value is ok | Might be due to manual interaction Crate tilted | Disturbed Crate removed | 1 | Closed | 2023-04-15 | No | Akash | 4 | 3 | No
2023-04-15 | C | 0:27 | 0:28 | 0:01 | 1 | Breakdown | Operational | B-Class | Popup | Zone | 7 | Popup not working | After popup telemechanic sensor was sensing continuously | Dust got accumulated on sensor nod | Cleaned the sensor after that working fine | 1 | Closed | 2023-04-15 | No | Akash | 4 |  | No
2023-04-15 | C | 1:21 | 1:22 | 0:01 | 1 | Breakdown | Operational | A-Class | PTL | zone | 8 | PTL Not showing picking quantity | PTL is malfunctioning | Data not transfer to controller | Power reset done | 1 | Closed | 2023-04-15 | No | Akash | 4 | 3 | No
2023-04-15 | C | 4:45 | 4:47 | 0:02 | 2.1 | Breakdown | Operational | A-Class | PTL | zone | 8 | PTL Not showing picking quantity | PTL is not getting on | PTL not working | Changed new PTL | 1 | Closed | 2023-04-15 | No | Jothi | 4 | 3 | No
2023-04-15 | C | 5:10 | 5:11 | 0:01 | 1 | Breakdown | Operational | A-Class | Accumulation conveyor | Zone | 4 | Crate not moving | HBR error due to manual interaction | HBM error | HBM error cleared | 1 | Closed | 2023-04-15 | No | Akash | 4 | 3 | No
2023-04-15 | C | 5:50 | 6:05 | 0:15 | 15 | Breakdown | Control | C-Class | Main panel | MP | 1 | Pannel got off suddenly | SPD neutral wire was loose | Due to panel got off suddenly all shuttles went offline and it stopped in the middle of the process and created telescope error in most of the shuttles | Restarted the panel and corrected all the shuttles abnormalities | 1 | Closed | 2023-04-15 | No | Akash |  | 0 | No
2023-04-16 | A | 7:14 | 7:15 | 0:01 | 1 | Breakdown | Operational | A-Class | Accumulation conveyor | Zone | 6 | Crates not moving | Sensor was disturbed by manual Interaction | Sensor mounting was removed | Fixed the sensor correctly | 1 | Closed | 2023-04-16 | No | Udai |  | 0 | No
2023-04-17 | B | 19:31 | 19:34 | 0:03 | 3.1 | Breakdown | Operational | B-Class | PTL | zone | 6 | Double picking Issue | PTL to PTL Cable loosen | Data not transfer to controller | PTL Power rested | 1 | Closed | 2023-04-17 | No | HariBalan | 4 |  | No
2023-04-17 | B | 19:33 | 19:43 | 0:10 | 10.1 | Breakdown | IT | C-Class | Carton shuttle | CC | 14 | Crate outfeed not coming | Shuttle was in loop |  | Manually cleared | 1 | Closed | 2023-04-17 | No | Bheemaraddi | 4 | 3 | No
2023-04-17 | B | 20:06 | 20:08 | 0:02 | 2.1 | Breakdown | Operational | B-Class | PTL | zone | 2 | Double picking Issue | PTL to PTL Cable loosen | Data not transfer to controller | PTL Power rested | 1 | Closed | 2023-04-17 | No | Bheemaraddi | 4 | 3 | No
2023-04-18 | B | 21:11 | 21:14 | 0:03 | 3 | Breakdown | Control | A-Class | Accumulation conveyor | Highway conveyor | 5 | Zoning not happening | HBM Malfunctioning | HBM Zoning not happening | New HBM changed | 1 | Closed | 2023-04-17 | No | Bheemaraddi | 4 | 3 | No
2023-04-17 | B | 21:00 | 21:10 | 0:10 | 10 | Breakdown | Mechanical | C-Class | Carton shuttle | CC | 11 | Telescope error | L1 side wheel damaged | Telescope hit the crate and Crate tilted. | New wheel changed | 1 | Closed | 2023-04-17 | No | Bheemaraddi & Haribalan | 4 | 3 | No
2023-04-17 | C | 22:24 | 22:28 | 0:04 | 4.1 | Breakdown | Control | C-Class | Non Accumulation conveyor | PC | 7 | Crates not moving | HBM went error | Due to crate got strucked MDR was ruing to run continuously at the time | Power reset done | 1 | Closed | 2023-04-17 | No | Ganesh | 4 | 3 | No
2023-04-18 | B | 18:37 | 18:39 | 0:02 | 2.1 | Breakdown | Operational | A-Class | Popup | Zone | 6 | Crate not moving | HBR error due to manual interaction | HBM error | HBR power rested | 1 | Closed | 2023-04-18 | No | Bheemaraddi | 4 | 3 | No
2023-04-18 | B | 20:10 | 20:12 | 0:02 | 2.1 | Breakdown | Operational | A-Class | Popup | Zone | 8 | Crate not moving | HBR error due to manual interaction | HBM error | HBR power rested | 1 | Closed | 2023-04-18 | No | Surya | 4 | 3
2023-04-18 | B | 21:01 | 21:03 | 0:02 | 2.1 | Breakdown | Operational | A-Class | Non accumulation conveyor | Highway | 4 | Crate not moving | Belt damage and belt stuck in roller | Belt damage | Stuck belt removed and post picking belt has been changed | 1 | Closed | 2023-04-18 | No | Bheemaraddi |  | 0 | No
2023-04-18 | C | 22:16 | 22:18 | 0:02 | 2.1 | Breakdown | Operational | C-Class | Non Accumulation conveyor | PC | 7 | Crates not moving | Crate got stuck and HBM fuse burnt | Fuse burn | New fuse replaced | 1 | Closed | 2023-04-18 | No | Akash | 4 |  | No
2023-04-18 | C | 0:29 | 0:39 | 0:10 | 10 | Breakdown | Embedded | D-Class | PTL | Zone | 5 | PTL showing 6666 continuously | PTL Malfunctioning | PTL not working | New PTL fixed | 1 | Closed | 2023-04-18 | No | Akash | 4 | 3 | No
2023-04-19 | B | 20:07 | 20:12 | 0:05 | 5.1 | Breakdown | Operational | C-Class | Carton shuttle | CC | 10 | Telescope error | Fork stuck in heavy crate & fork bend | Fork stuck in crate | New fork changed | 1 | Closed | 2023-04-17 | No | Bheemaraddi &Surya | 4 | 3 | No
2023-04-21 | B | 20:09 | 20:12 | 0:03 | 3.1 | Breakdown | Operational | D-Class | Ring scanner | Zone | 7 | Ring scanner not working | Ring scanner battery loose condition | Battery disconnected | Connected battery properly then working fine | 1 | Closed | 2023-04-21 | No | Bheemaraddi | 4 | 3 | No
2023-04-21 | B | 21:56 | 21:56 | 0:00 | 0 | Breakdown | Operational | D-Class | Ring scanner | Zone | 7 | Ring scanner not working | Ring scanner battery loose condition | Battery disconnected | Connected battery properly then working fine | 1 | Closed | 2023-04-21 | No | Bheemaraddi | 4 |  | No
2023-04-21 | C | 22:19 | 22:20 | 0:01 | 1 | Breakdown | Operational | C-Class | Carton shuttle | CC | 19 | Fork error | L1 fork was strucked with the crate | Crate was overweight | Aligned the crate properly | 1 | Closed | 2023-04-21 | No | Udai | 4 | 3 | No
2023-04-21 | C | 23:00 | 23:02 | 0:02 | 2.1 | Breakdown | Operational | B-Class | Popup | Zone | 8 | Crate not moving | I connector was disturbed by labor | Communication disconnected | Connected the cable properly in I connector | 1 | Closed | 2023-04-21 | No | Udai | 4 | 3 | No
2023-04-21 | C | 0:25 | 0:27 | 0:02 | 2.1 | Breakdown | Operational | A-Class | PTL | Zone | 7 | PTL automatically done | Done button was stuck due to hard press | Done button misaligned | Aligned the button properly | 1 | Closed | 2023-04-21 | No | Udai | 4 | 3 | No
2023-04-21 | C | 2:37 | 2:55 | 0:18 | 18 | Breakdown | Operational | A-Class | PTL | Zone | 8 | Double picking issue | PTL to PTL cable was loose in condition | Cable loose connection | Connected the cable properly | 1 | Closed | 2023-04-21 | No | Udai | 4 | 3 | No
2023-04-22 | B | 21:46 | 21:47 | 0:01 | 1.1 | Breakdown | Operational | B-Class | Accumulation conveyor | Zone | 8 | Crates not Moving | Dust accumulated in telemechanic sensor | Sensor was continuously sense condition | Sensor cleaned | 1 | Closed | 2023-04-22 | No | Jothi | 4 | 3 | No
2023-04-22 | C | 22:36 | 22:38 | 0:02 | 2.1 | Breakdown | Embedded | D-Class | PTL | Zone | 6 | PTL not working | PTL Malfunctioning | PTL not showing picking quantity | Power reset done and health checkup done | 1 | Closed | 2023-04-22 | No | Ganesh | 4 | 3 | No
2023-04-22 | C | 23:03 | 23:06 | 0:03 | 3 | Breakdown | Embedded | D-Class | PTL | Zone | 6 | PTL not working | PTL Malfunctioning | PTL not showing picking quantity | New PTL fixed | 1 | Closed | 2023-04-22 | No | Udai | 4 | 3 | No
2023-04-24 | B | 19:35 | 19:37 | 0:02 | 2.1 | Breakdown | Operational | B-Class | PTL | Zone | 6 | Double picking issue | PTL to PTL cable was loose in condition | Cable loose connection | Connected the cable properly | 1 | Closed | 2023-04-24 | No | Hari | 4 | 3 | No
2023-04-24 | B | 22:45 | 22:47 | 0:02 | 2.1 | Breakdown | Mechanical | C-Class | Carton shuttle | CC | 3 | Fork error | Crate was tiled condition but tag value is ok | Might be due to manual interaction Crate tilted | Disturbed Crate removed | 1 | Closed | 2023-04-24 | No | Hari balan | 4 | 3 | No
2023-04-24 | B | 21:09 | 21:19 | 0:10 | 10 | Breakdown | Operational | D-Class | Ring scanner | Zone | 9 | PTL Not showing picking quantity | Ring scanner malfunction due to mishandling | Ring scanner not communicate with controller | Repaired the rings canner | 1 | Closed | 2023-04-24 | No | Hari | 4 | 3 | No
2023-04-24 | C | 1:05 | 1:30 | 0:25 | 25 | Breakdown | Embedded | D-Class | Ring scanner | Zone | 13 | Ring scanner not working | Ring scanner mode not changing | Ring scanner issue | Paired new ring scanner | 1 | Closed | 2023-04-24 | No | Udai | 4 | 3 | No
2023-04-25 | B | 19:48 | 19:49 | 0:01 | 1 | Breakdown | Operational | C-Class | PTL | PC | 8 | Double picking Issue | PTL to PTL Cable loosen | Data not transfer to controller | Cable fixed correctly | 1 | Closed | 2023-04-25 | No | Akash | 4 | 3 | No
2023-04-25 | B | 19:49 | 19:51 | 0:02 | 2.1 | Breakdown | Operational | D-Class | Accumulation conveyor | Zone | 5 | Crates not moving | Someone disturbed HBM Power connector | HBM Power not ON | HBM Power connector fixed correctly | 1 | Closed | 2023-04-25 | No | AKASH | 4 | 3 | No
2023-04-25 | B | 20:13 | 20:18 | 0:05 | 5 | Breakdown | Operational | C-Class | Non Accumulation conveyor | PC | 6 | Crates not moving | HBM fuse gone due to crate stuck | HBM Power not ON | Changed new fuse | 1 | Closed | 2023-04-25 | No | AKASH | 4 | 3 | No
2023-04-25 | B | 20:25 | 20:28 | 0:03 | 3.1 | Breakdown | Operational | B-Class | Accumulation conveyor | Zone | 10 | Crate not moving | HBM error due to manual intervention | HBM error | HBM power rested | 1 | Closed | 2023-04-25 | No | Prakash | 4 | 3 | No
2023-04-25 | C | 22:11 | 22:16 | 0:05 | 5.1 | Breakdown | Embedded | B-Class | PTL | Zone | 8 | PTL not working | PTL to PTL cable was loose in condition | PTL add-13 right side port was damaged | Inter changed the damaged ptl to last PTL add-15 | 1 | Closed | 2023-04-25 | No | Udai | 4 | 3 | No
2023-04-25 | C | 22:32 | 22:39 | 0:07 | 7 | Breakdown | Embedded | C-Class | PTL | PC | 8 | PTL not working | PTL address mismatch | PTL address was changed automatically | Changed to the default address | 1 | Closed | 2023-04-25 | No | Udai | 4 | 3 | No
2023-04-25 | C | 23:25 | 23:27 | 0:02 | 2.1 | Breakdown | Operational | C-Class | C Class | CC | 3 | Fork error | Crate was tiled condition but tag value is ok | Might be due to manual intervention Crate tilted | Disturbed Crate removed | 1 | Closed | 2023-04-25 | No | Udai | 4 | 3 | No
2023-04-26 | B | 19:41 | 19:50 | 0:09 | 9 | Breakdown | Operational | D-Class | Ring scanner | Zone | 2 | PTL Not showing picking quantity | Ring scanner malfunction due to mishandling | Ringscanner not communicate with controller | Repaired the ringscanner | 1 | Closed | 2023-04-26 | No | Akash | 4 | 3 | No
2023-04-26 | B | 20:05 | 20:25 | 0:20 | 20 | Breakdown | Operational | A-Class | Accumulation conveyor | D Class to A Class |  | Crate not moving | HBM error due to manual interaction | MDR not working | New MDR changed | 1 | Closed | 2023-04-26 | No | Akash,Arun | 4 | 3 | No
2023-04-26 | B | 20:06 | 20:16 | 0:10 | 10 | Breakdown | Operational | B-Class | PTL | Zone | 8 | PTL not working | Due to serviced PTL it was malfunctioning | Crate id and qty is displaying simultaneously | Changed new PTL | 1 | Closed | 2023-04-26 | No | Akash,Arun | 4 | 3 | No
2023-04-26 | B | 20:07 | 20:15 | 0:08 | 8.1 | Breakdown | Operational | D-Class | Popup | EAN Diversion |  | Popup not accepting the crate | Sensor got disturbed | Crate was tilted and stuck | Removed the stuck crate and corrected sensor position | 1 | Closed | 2023-04-26 | No | Akash | 4 | 3 | No
2023-04-26 | B | 20:41 | 20:46 | 0:05 | 5 | Breakdown | Operational | C-Class | Carton shuttle | CC | 21 | Telescope error | Crate was overweight | Fork stuck in crate | Removed the crate and aligned telescope properly | 1 | Closed | 2023-04-26 | No | Akash | 4 | 3 | No
2023-04-26 | B | 20:47 | 20:50 | 0:03 | 3.1 | Breakdown | Operational | C-Class | Carton shuttle | CC | 3 | Telescope error | Fork stuck in heavy crate | Fork stuck in crate | Aligned the crate properly | 1 | Closed | 2023-04-26 | No | Akash | 4 | 3 | No
2023-04-26 | B | 21:09 | 21:14 | 0:05 | 5 | Breakdown | Operational | B-Class | Ringscanner | Zone | 6 | PTL Not showing picking quantity | Ring scanner controller power adapter was disturbed by someone | Ringscanner not connecting with controller | Fixed the adapter properly | 1 | Closed | 2023-04-26 | No | Akash | 4 | 3 | No
2023-04-26 | B | 21:20 | 21:22 | 0:02 | 2.1 | Breakdown | Operational | A-Class | Accumulation conveyor | Highway conveyor |  | Crate not moving | Telemecanique sensor fall down | HBM jam error | Sensor fixed in proper condition | 1 | Closed | 2023-04-26 | No | Akash | 4 | 3 | No
2023-04-26 | C | 22:45 | 22:47 | 0:02 | 2.1 | Breakdown | Operational | B-Class | PTL | Zone | 5 | PTL not working | PTL to PTL cable was loose in condition | PTL was not on | Cable fixed correctly | 1 | Closed | 2023-04-26 | No | Udai | 4 | 3 | No
2023-04-26 | C | 22:47 | 22:50 | 0:03 | 3 | Breakdown | Operational | C-Class | Carton shuttle | CC | 3 | Telescope error | Fork stuck in heavy crate | Fork stuck in crate | Aligned the crate properly | 1 | Closed | 2023-04-26 | No | Arun | 4 | 3 | No
2023-04-27 | B | 18:37 | 18:38 | 0:01 | 1.1 | Breakdown | Control | A-Class | Accumulation conveyor | D to A |  | Crate not moving | HBM to HBM RJ45 communication cable loose | Crate not moving from one zone to another zone | LAN cable fixed correctly | 1 | Closed | 2023-04-27 | No | Jothi | 4 | 3 | No
2023-04-27 | B | 20:13 | 20:14 | 0:01 | 1.1 | Breakdown | Operational | C-Class | PTL | PC | 7&8 | Crate not moving | PTL to PTL Cable loosen | Data not transfer to controller | Cable fixed correctly | 1 | Closed | 2023-04-27 | No | Akash | 4 | 3 | No
2023-04-27 | B | 21:04 | 21:32 | 0:28 | 28 | Breakdown | IT | C-Class | Carton shuttle | CC | 9 | Shuttle went idle | IT team checking | Shuttle is not doing invalid crate task | Giving manual command from Kepware whenever invalid crate was in buffer | 1 | Closed | 2023-04-27 | No | Akash |  | 0 | No
2023-04-27 | C | 0:57 | 1:00 | 0:03 | 3.1 | Breakdown | Operational | C-Class | Carton shuttle | CC | 3 | Telescope error | Fork stuck in heavy crate | Fork stuck in crate | Crate removed and fork home taken | 1 | Closed | 2023-04-27 | No | Bheemaraddi | 4 | 3 | No
2023-04-27 | C | 1:57 | 2:02 | 0:05 | 5 | Breakdown | Embedded | B-Class | PTL | Zone | 5 | PTL Not showing picking quantity | PTL Address erased | PTL not showing end | PTL addressing done | 1 | Closed | 2023-04-27 | No | Bheemaraddi | 4 | 3 | No
2023-04-28 | B | 19:21 | 19:24 | 0:03 | 3 | Breakdown | Operational | C-Class | Carton shuttle | CC | 1 | Telescope error | Crate was disturbed | Crate misaligned | Removed the misaligned crate | 1 | Closed | 2023-04-28 | No | Udai | 4 | 3 | No
2023-04-28 | B | 19:55 | 19:57 | 0:02 | 2.1 | Breakdown | Operational | C-Class | Carton shuttle | CC | 16 | Telescope error | Fork stuck in heavy crate | Fork stuck in crate | Crate removed and fork home taken | 1 | Closed | 2023-04-28 | No | Udai | 4 | 3 | No
2023-04-28 | B | 20:53 | 20:58 | 0:05 | 5 | Breakdown | Embedded | B-Class | PTL | Zone | 9 | PTL not working | PTL no response,port-4001,add-1 | PTL power was not on, it was a serviced ptl | Changed new PTL | 1 | Closed | 2023-04-28 | No | Udai | 4 | 3 | No
2023-04-28 | C | 22:29 | 22:31 | 0:02 | 2 | Breakdown | Operational | B-Class | PTL | Zone | 2 | Double picking Issue | PTL to PTL Cable loosen | Data not transfer to controller | Cable fixed correctly | 1 | Closed | 2023-04-28 | No | Bheemaraddi | 4 | 3 | No
2023-04-28 | C | 0:49 | 0:53 | 0:04 | 4.1 | Breakdown | Embedded | B-Class | PTL | Zone | 5 | PTL Not showing picking quantity | PTL Address erased (serviced PTL) | PTL not showing end | PTL addressing done | 1 | Closed | 2023-04-28 | No | Bheemaraddi | 4 | 3 | No
2023-04-29 | B | 19:35 | 19:40 | 0:05 | 5 | Breakdown | Operational | D-Class | Control Panel | Main panel | 2 | Emergency alarm | Emergency was activated by labor | Someone pressed emergency by mistake | Released emergency and started the panel | 1 | Closed | 2023-04-29 | No | Arun | 4 | 3 | No
2023-04-29 | B | 20:20 | 20:22 | 0:02 | 2.1 | Breakdown | Operational | D-Class | PTL | Zone | 16 | PTL not working | PTL was disconnected from busbar | PTL was disconnected, due to manual interaction | Connected the PTL properly working fine | 1 | Closed | 2023-04-29 | No | Udai | 4 | 3 | No
2023-04-29 | B | 21:26 | 21:29 | 0:03 | 3 | Breakdown | Embedded | C-Class | PTL | PC | 1,2 | PTL not working | PTL address was changed | PTL malfunction | Re address the ptl and health check-up done | 1 | Closed | 2023-04-29 | No | Arun | 4 | 3 | No
2023-04-29 | C | 0:25 | 0:26 | 0:01 | 1.1 | Breakdown | Operational | B-Class | Accumulation conveyor | Zone | 2 | Crate not moving | HBM error due to manual interaction | HBM error | HBM power reset done | 1 | Closed | 2023-04-29 | No | Bheemaraddi | 4 | 3 | No
2023-04-29 | C | 0:58 | 1:10 | 0:12 | 12 | Breakdown | Operational | D-Class | Ring scanner | Zone | 2 | PTL Not showing picking quantity | Ring scanner Automatically disconnecting with controller due to mishandling | Ring scanner malfunction | New ring scanner changed | 1 | Closed | 2023-04-29 | No | Bheemaraddi | 4 | 3 | No
2023-04-29 | C | 0:33 | 0:36 | 0:03 | 3 | Breakdown | Operational | C-Class | Carton shuttle | CC | 3 | Telescope error | Fork stuck in heavy crate | Fork stuck in crate | Crate removed and fork home taken | 1 | Closed | 2023-04-29 | No | Bheemaraddi | 4 | 3 | No
2023-04-29 | C | 0:57 | 0:59 | 0:02 | 2.1 | Breakdown | Operational | D-Class | PTL | Zone | 15 | PTL not working | PTL was disconnected, due to manual interaction | PTL was disconnected | Connected the PTL properly working fine | 1 | Closed | 2023-04-29 | No | Haribalan | 4 | 3 | No
2023-05-02 | B | 19:00 | 19:01 | 0:01 | 1 | Breakdown | Operational | A-Class | ACC conveyor | Zone | 2 | Crates not moving | Labour pushed the emergency button | Emergency button pressed | Released the emergency and panel reset done | 1 | Closed | 2023-05-02 | No | Arun | 4 | 3 | No
2023-05-02 | C | 22:57 | 22:59 | 0:02 | 2.1 | Breakdown | Operational | B-Class | PTL | Zone | 5 | PTL Not showing picking quantity | PTL Address erased (serviced PTL) | PTL not showing end | PTL addressing done | 1 | Closed | 2023-05-02 | No | Bheemaraddi | 4 | 3 | No
2023-05-02 | C | 1:04 | 1:06 | 0:02 | 2.1 | Breakdown | Operational | A-Class | Accumulation conveyor | Zone | 2 | Crate not moving | Sensor continuously sensing due to manual interaction | Sensor continuously sensing | Sensor fixed properly | 1 | Closed | 2023-05-02 | No | Haribalan | 4 | 3 | No
2023-05-03 | B | 20:36 | 20:45 | 0:09 | 9.1 | Breakdown | Embedded | A-Class | PTL | Zone | 1 | PTL Not showing picking quantity | Some internal damage | PTL not ON | Changed new PTL | 1 | Closed | 2023-05-03 | Closed | Haribalan | 4 | 3 | No
2023-05-03 | B | 20:45 | 20:47 | 0:02 | 2.1 | Breakdown | Operational | A-Class | PTL | Zone | 7 | PTL not working | PTL was disconnected, due to manual intervention | PTL was disconnected | Connected the PTL properly working fine | 1 | Closed | 2023-05-03 | Closed | Suriya | 4 | 3 | No
2023-05-03 | C | 0:02 | 0:03 | 0:01 | 1 | Breakdown | Operational | A-Class | PTL | Zone | 8 | Double picking Issue | PTL to PTL Cable loosen | Data not transfer to controller | Cable fixed correctly | 1 | Closed | 2023-05-03 | Closed | Jothi | 4 | 3 | No
2023-05-03 | C | 0:10 | 0:13 | 0:03 | 3.1 | Breakdown | Operational | C-Class | Carton shuttle | CC | 18 | Fork error | Fork stuck in heavy crate | Fork stuck in crate | Crate removed and fork home taken | 1 | Closed | 2023-05-03 | Closed | Suriya | 4 | 3 | No
2023-05-03 | C | 1:44 | 1:45 | 0:01 | 1.1 | Breakdown | Operational | B-Class | PTL | Zone | 8 | PTL not working | PTL Loop cable tension was more, due to manual intervention | Data not transfer to controller | Cable fixed correctly | 1 | Closed | 2023-05-03 | Closed | Jothi | 4 | 3 | No
2023-05-05 | B | 17:15 | 17:19 | 0:04 | 4.1 | Breakdown | Operational | A-Class | Accumulation conveyor | Zone | 4 | Crate not moving | Sensor continuously sensing due to manual intervention | Sensor continuously sensing due to sensor cap missing in top side | Sensor fixed properly | 1 | Closed | 2023-05-05 | No | Akash | 4 | 3 | No
2023-05-05 | B | 17:16 | 17:18 | 0:02 | 2.1 | Breakdown | Operational | D-Class | Accumulation conveyor | Crate induction |  | Crates not moving | Picker disturbed the sensor | Reflective sensor position disturbed | Sensor position corrected | 1 | Closed | 2023-05-05 | No | Haribalan | 4 | 3 | No
2023-05-05 | B | 17:37 | 17:39 | 0:02 | 2.1 | Breakdown | Operational | D-Class | PTL | Zone | 5 | PTL not working | PTL was disconnected, due to manual interaction | PTL was disconnected | Connected the PTL properly working fine | 1 | Closed | 2023-05-05 | No | Akash | 4 | 3 | No
2023-05-05 | B | 18:55 | 18:59 | 0:04 | 4.1 | Breakdown | Operational | C-Class | Carton shuttle | CC | 4 | Telescope error | Fork stuck in heavy crate | Fork stuck in crate | Crate removed and fork home taken | 1 | Closed | 2023-05-05 | No | Haribalan | 4 | 3 | No
2023-05-05 | B | 20:47 | 21:03 | 0:16 | 16 | Breakdown | Operational | A-Class | PTL | Zone | 8 | Double picking Issue | PTL to PTL Cable loosen in multiple places due to that showing more error | Data not transfer to controller | Cable fixed correctly in all places | 1 | Closed | 2023-05-05 | No | Akash | 4 | 3 | No
2023-05-05 | C | 2:44 | 2:48 | 0:04 | 4.1 | Breakdown | Operational | A-Class | Popup | Zone | 7 & 8 | Popup not discharge the crate | Picker disturbed the popup downstream sensor | Reflective sensor position disturbed | Sensor position corrected | 1 | Closed | 2023-05-05 | No | Hari | 4 | 3 | No
2023-05-07 | A | 10:38 | 10:40 | 0:02 | 2 | Breakdown | Operational | A-Class | Popup | Zone | 8 | Crate not moving | Picker disturbed the popup downstream sensor | Reflective sensor position disturbed | Sensor position corrected | 1 | Closed | 2023-05-07 | No | Bheemaraddi | 4 | 3 | No
2023-05-07 | A | 11:00 | 11:02 | 0:02 | 2.1 | Breakdown | Operational | B-Class | PTL | Zone | 5 | PTL not working | PTL Loop cable tension was more, due to manual intervention | Data not transfer to controller | Cable fixed correctly | 1 | Closed | 2023-05-07 | No | Bheemaraddi | 4 | 3 | No
2023-05-07 | A | 12:01 | 12:06 | 0:05 | 5.1 | Breakdown | Operational | C-Class | Carton shuttle | CC | 3 | Telescope error | Fork stuck in heavy crate | Fork stuck in crate | Crate removed and fork home taken | 1 | Closed | 2023-05-07 | No | Bheemaraddi | 4 | 3 | No
2023-05-07 | B | 15:15 | 15:16 | 0:01 | 1 | Breakdown | Operational | D-Class | Ring scanner | Zone | 12 | PTL Not showing picking quantity | Ring scanner got hanged | Ring scanner malfunction | New ring scanner changed | 1 | Closed | 2023-05-07 | No | Akash | 4 | 3 | No
2023-05-07 | B | 17:17 | 17:19 | 0:02 | 2.1 | Breakdown | Operational | B-Class | PTL | Zone | 3 | PTL not working | PTL Loop cable tension was more, due to manual intervention | Data not transfer to controller | Cable fixed correctly | 1 | Closed | 2023-05-07 | No | Haribalan | 4 | 3 | No
2023-05-08 | B | 19:41 | 19:43 | 0:02 | 2.1 | Breakdown | Operational | D-Class | Accumulation conveyor | Crate induction |  | Crates not moving | HBM error due to manual intervention | HBM Jam error | HBM Power reset done | 1 | Closed | 2023-05-08 | No | Jegan | 4 | 3 | No
2023-05-08 | B | 20:39 | 20:41 | 0:02 | 2.1 | Breakdown | Operational | A-Class | PTL | Zone | 5 | PTL Malfunctioning | PTL malfunctioning due to lamination cover stuck | PTL not showing picking quantity | Adjusted the lamination cover and power reset done | 1 | Closed | 2023-05-08 | No | Jegan | 4 | 3 | No
2023-05-08 | C | 22:14 | 22:16 | 0:02 | 2.1 | Breakdown | Operational | A-Class | PTL | Zone | 8 | Double picking Issue | PTL Loop cable tension was more, due to manual intervention | Data not transfer to controller | PTL to PTL distance reduced | 1 | Closed | 2023-05-08 | No | Hari | 4 | 3 | No
2023-05-08 | C | 0:07 | 0:09 | 0:02 | 2 | Breakdown | Operational | C-Class | Carton shuttle | CC | 13 | Telescope error | Dust in left bin sensor | Bin error | Cleaned the sensor | 1 | Closed | 2023-05-08 | No | Hari | 4 | 3 | No
2023-05-08 | C | 1:32 | 1:42 | 0:10 | 10 | Breakdown | Operational | C-Class | Outfeed tilter | PC | 6 | Tilter not moving | Crate presence sensor was physically damaged | Sensor power not ON | New sensor changed | 1 | Closed | 2023-05-08 | No | Prakash & Hari | 4 | 3 | No
2023-05-08 | C | 2:14 | 2:17 | 0:03 | 3 | Breakdown | Operational | A-Class | PTL | Zone | 8 | Double picking Issue | PTL Loop cable tension was more, due to manual intervention | Data not transfer to controller | New loop cable changed | 1 | Closed | 2023-05-08 | No | Hari | 4 | 3 | No
2023-05-08 | C | 2:20 | 2:22 | 0:02 | 2.1 | Breakdown | Operational | D-Class | Accumulation conveyor | Zone | 10 | Crates not moving | HBM Error due to crate stuck in guide | HBM Jam error | HBM Power reset done | 1 | Closed | 2023-05-08 | No | Hari | 4 | 3 | No
2023-05-09 | A | 10:00 | 13:00 | 3:00 | 180 | Corrective Maintenance | Control | FG | Carton shuttle | CO | 6 | N/A | N/A | L2 and R2 fork side 24v supply not coming due to cable damage internally | New cable changed and shuttle tested | 0 | Closed | 2023-05-09 | No | Bheemaraddi & Arun | 1 | 12 | Yes
2023-05-09 | B | 19:29 | 19:34 | 0:05 | 5 | Breakdown | Embedded | D-Class | PTL | Zone | 9 | PTL Not showing picking quantity | RSC Controller malfunction | PTL Not response for health check | Controller power reset done | 1 | Closed | 2023-05-09 | No | Hari | 4 | 3 | No
2023-05-09 | B | 19:30 | 20:00 | 0:30 | 30 | Breakdown | Operational | A-Class | Ring scanner | Zone | 3 | PTL Not showing picking quantity | Ring scanner was hang sometime due to mishandling the ring scanner | Ring scanner was hanging sometimes | New ring scanner paired | 1 | Closed | 2023-05-09 | No | Hari | 3 |  | Yes
2023-05-09 | C | 22:55 | 22:56 | 0:01 | 1 | Breakdown | Operational | C-Class | Carton shuttle | CC | 2 | Telescope error | Fork stuck in heavy crate | Fork stuck in crate | Crate removed and fork home taken | 1 | Closed | 2023-05-09 | No | Akash | 4 | 3 | No
2023-05-10 | B | 19:00 | 19:02 | 0:02 | 2 | Breakdown | Operational | C-Class | PTL | PC | 6 | PTL not working | PTL Loop cable tension was more, due to manual intervention | Data not transfer to controller | Cable fixed correctly | 1 | Closed | 2023-05-10 | No | Suriya | 4 | 3 | No
2023-05-10 | B | 20:24 | 20:29 | 0:05 | 5 | Breakdown | Operational | A-Class | Popup | Zone | 8 | Crate not moving | Picker disturbed the popup downstream sensor | Reflective sensor position disturbed | Sensor position corrected | 1 | Closed | 2023-05-10 | No | Suriya | 4 | 3 | No
2023-05-11 | B | 18:13 | 18:17 | 0:04 | 4 | Breakdown | Control | C-Class | Carton shuttle | CC | 8 | Fork error | L1 fork down command not coming due to wire issue | L1 fork not getting down | Wiring checked and aligned the telescope | 1 | Closed | 2023-05-11 | No | Kabilan, Suriya, Balan | 4 | 3 | No
2023-05-11 | B | 19:48 | 19:50 | 0:02 | 2.1 | Breakdown | Embedded | C-Class | PTL | PC | 5 | Crate not moving | PTL to PTL cable was in issue | Acknowledgement command not being sent WCS | Reconnected the cable | 1 | Closed | 2023-05-11 | No | Kabilan | 4 | 3 | No
2023-05-11 | B | 20:05 | 20:10 | 0:05 | 5 | Breakdown | Embedded | B-Class | PTL | Zone | 6 | PTL Not showing picking quantity | Serviced PTL | PTL Issue | New PTL changed | 1 | Closed | 2023-05-11 | No | Suriya | 4 | 3 | No
2023-05-11 | B | 18:14 | 18:16 | 0:02 | 2.1 | Breakdown | Embedded | A-Class | PTL | Zone | 7 | PTL Not showing picking quantity | Serviced PTL | PTL Issue | Power reset done | 1 | Closed | 2023-05-11 | No | Suriya | 4 | 3 | No
2023-05-11 | C | 22:34 | 22:39 | 0:05 | 5 | Breakdown | Operational | C-Class | Carton shuttle | CC | 14 | Telescope error | Fork struck in Heavy weight crate | Shuttle not able to move the crate | Removed the crate manually | 1 | Closed | 2023-05-11 | No | Akash | 4 | 3 | No
2023-05-12 | B | 19:27 | 19:30 | 0:03 | 3 | Breakdown | Embedded | B-Class | PTL | Zone | 7 | PTL Not showing picking quantity | Serviced PTL | PTL issue | New PTL changed | 1 | Closed | 2023-05-12 | No | Bheemaraddi | 4 | 3 | No
2023-05-12 | B | 19:58 | 19:59 | 0:01 | 1.1 | Breakdown | Operational | A-Class | Accumulation conveyor | Zone | 5 | Crate not moving | HBM error due to manual interaction | HBM error | HBM power rested | 1 | Closed | 2023-05-12 | No | Bheemaraddi | 4 | 3 | No
2023-05-12 | C | 2:08 | 2:16 | 0:08 | 8 | Breakdown | Operational | D-Class | Ring scanner | Zone | 16 | PTL Not showing picking quantity | Ring scanner got hanged due to dust in trigger touch area | Ring scanner malfunction | Cleaned the ring scanner trigger area | 1 | Closed | 2023-05-12 | No | Hari | 4 | 3 | No
2023-05-13 | B | 20:01 | 20:06 | 0:05 | 5 | Breakdown | Operational | A-Class | Accumulation conveyor | D & A class merging area |  | Crate not moving | Due to manual interaction sensor mounting damage and stuck in conveyor | Sensor stuck in conveyor | Sensor fixed properly | 1 | Closed | 2023-05-13 | No | Bheemaraddi | 4 | 3 | No
2023-05-13 | C | 22:15 | 22:28 | 0:13 | 13.1 | Breakdown | Operational | A-Class | Popup | Zone | 5&6 | Crate not moving | Popup belt damage due to manually pull the crate | Popup not discharge the crate | New belt changed | 2 | Closed | 2023-05-13 | No | Hari | 4 | 3 | No
2023-05-13 | C | 23:40 | 23:50 | 0:10 | 10.1 | Breakdown | Operational | A-Class | Accumulation conveyor | Zone | 4 | Crate not moving | Belt damage due to unwanted material struck in roller | HBM Error | HBM error cleared & belt Temporary fixing done | 1 | Closed | 2023-05-13 | No | Hari | 4 | 3 | No
2023-05-13 | C | 2:40 | 2:42 | 0:02 | 2.1 | Breakdown | Operational | B-Class | Popup | Zone | 5&6 | Crate not moving | Zone presence sensor disturbed due to crate stack on after the stopper | Popup not accept the crate | Sensor alignment corrected | 1 | Closed | 2023-05-13 | No | Hari | 4 | 3 | No
2023-05-15 | B | 18:10 | 18:12 | 0:02 | 2.1 | Breakdown | Operational | C-Class | Popup | PC | 5 | Popup belt removed | Belt was slipped | Popup belt removed condition | Fixed the belt properly | 1 | Closed | 2023-05-15 | No | Udai | 4 | 3 | No
2023-05-15 | B | 19:50 | 20:15 | 0:25 | 25 | Breakdown | Operational | D-Class | Ring scanner | Zone | 11 | Ring scanner not working | Ring scanner mode not changing | Ring scanner issue | Paired new ring scanner to the controller | 1 | Closed | 2023-05-15 | No | Udai | 4 | 3 | No
2023-05-15 | B | 21:10 | 21:25 | 0:15 | 15.1 | Breakdown | Operational | C-Class | Carton shuttle | CC | 21 | Telescope error | Crate was misaligned | Telescopic misaligned | Unscrewed the telescopic mounting screws and aligned the telescopic and screwed it. | 1 | Closed | 2023-05-15 | No | Udai | 4 | 3 | No
2023-05-16 | B | 17:18 | 17:20 | 0:02 | 2.1 | Breakdown | Operational | C-Class | PTL | PC | 8 | PTL not working | PTL done button was struck | PTL showing done after scanning crate | Aligned the done button properly | 1 | Closed | 2023-05-16 | No | Bheema | 4 | 3 | No
2023-05-16 | B | 17:50 | 17:55 | 0:05 | 5 | Breakdown | Operational | C-Class | Carton shuttle | CC | 12 | Telescope error | Crate was misaligned | Telescopic misaligned | Unscrewed the telescopic mounting screws and aligned the telescopic and screwed it. | 1 | Closed | 2023-05-16 | No | Udai | 4 | 3 | No
2023-05-16 | B | 20:03 | 20:07 | 0:04 | 4 | Breakdown | Operational | C-Class | Non Accumulation conveyor | PC | 6 | Conveyor not working | HBM fuse was damaged | Due to crate struck | Replaced new fuse from spare | 1 | Closed | 2023-05-16 | No | Udai | 4 | 3 | No
2023-05-16 | B | 21:49 | 21:59 | 0:10 | 10 | Breakdown | Operational | C-Class | Carton shuttle | CC | 9 | Telescope error | Crate was misaligned | Telescopic misaligned | Unscrewed the telescopic mounting screws and aligned the telescopic and screwed it. | 1 | Closed | 2023-05-16 | No | Prakash | 4 | 3 | No
2023-05-17 | B | 18:00 | 18:03 | 0:03 | 3 | Breakdown | Operational | C-Class | Carton shuttle | CC | 1 | Telescope error | Crate was in disturbed condition | Crate misaligned | Removed the misaligned crate | 1 | Closed | 2023-05-17 | No | Udai | 4 | 3 | No
2023-05-17 | B | 18:26 | 18:28 | 0:02 | 2 | Breakdown | Operational | A-Class | Accumulation conveyor | Zone | 8 | Crate not moving | HBM error due to manual interaction | HBM error | HBM reset done | 1 | Closed | 2023-05-17 | No | Udai | 4 | 3 | No
2023-05-18 | B | 20:24 | 20:27 | 0:03 | 3 | Breakdown | Operational | C-Class | Carton shuttle | CC | 21 | Telescope error | Crate was not in proper position | Crate disturbed | Removed the crate out and kept the Telescope in home position | 1 | Closed | 2023-05-18 | No | Udai | 4 | 3 | No
2023-05-18 | B | 21:46 | 21:53 | 0:07 | 7.1 | Breakdown | Operational | B-Class | Popup | Zone | 6 | Crate not moving | P&F sensor power was disconnected | P&F sensor power cable was loose connection in HBR | Reconnected the cable properly | 1 | Closed | 2023-05-18 | No | Udai | 4 | 3 | No
2023-05-18 | C | 1:57 | 2:03 | 0:06 | 6.1 | Breakdown | Operational | A-Class | PTL | Zone | 7 | Double picking Issue | PTL Loop cable tension was more, due to manual intervention | Data not transfer to controller | PTL Power rested | 1 | Closed | 2023-05-18 | No | Bheemaraddi | 4 | 3 | No
2023-05-18 | C | 3:50 | 4:10 | 0:20 | 20.1 | Breakdown | Network | FG | All equipment | All |  | Frequent Remote panel was off | Communication break from MP03 panel to network switch | A105 drop point issue | Issue solved automatically | 2 | Closed | 2023-05-18 | No | Bheemaraddi | 4 | 3 | No
2023-05-18 | C | 4:36 | 4:41 | 0:05 | 5 | Breakdown | Control | Outbound | Belt conveyor | Dock | 80 | Crate not moving | Drive F8051 Error | Drive error | Drive Power rested | 1 | Closed | 2023-05-18 | No | Bheemaraddi | 4 | 3 | No
2023-05-19 | B | 18:35 | 18:42 | 0:07 | 7 | Breakdown | Operational | C-Class | Carton shuttle | CC | 21 | Telescope error | Crate was not in proper position due to today Stud rod fixed in that level | Crate disturbed | Removed the crate out and kept the Telescope in home position | 1 | Closed | 2023-05-19 | No | Ganesh | 4 | 3 | No
2023-05-19 | B | 18:41 | 18:46 | 0:05 | 5 | Breakdown | Operational | A-Class | PTL | Zone | 8 | Double picking Issue | PTL Loop cable was loose condition | Data not transfer to controller | Properly fixed the PTL Loop cable | 2 | Closed | 2023-05-19 | No | Hari | 4 | 3 | No
2023-05-19 | B | 20:59 | 21:03 | 0:04 | 4 | Breakdown | Operational | C-Class | Carton shuttle | CC | 16 | Fork error | Fork stuck in heavy crate | R2 Fork stuck in crate | Crate removed and fork home position taken | 1 | Closed | 2023-05-19 | No | Ganesh | 4 | 3 | No
2023-05-19 | C | 1:37 | 1:39 | 0:02 | 2.1 | Breakdown | Operational | D-Class | Ring scanner | Zone | 13 | PTL Not showing picking quantity | Ring scanner Automatically disconnecting with controller due to mishandling | Ring scanner disconnected with controller | Controller power reset | 1 | Closed | 2023-05-19 | No | Bheemaraddi | 4 | 3 | No
2023-05-19 | C | 3:50 | 6:00 | 2:10 | 130 | Breakdown | Network | FG | All equipment | All |  | Frequent Remote panel was off | Communication break from MP03 panel to network switch | A105 drop point issue | Issue solved automatically | 1 | Closed | 2023-05-19 | No | Bheemaraddi | 1 | 12 | Yes
2023-05-20 | B | 16:12 | 16:15 | 0:03 | 3 | Breakdown | IT | C-Class | Carton shuttle | CC | 23 | Shuttle not accept the crate | Shuttle was in Idle state |  | Manual command given to the shuttle | 1 | Closed | 2023-05-20 | No | Hari | 4 | 3 | No
2023-05-22 | B | 19:45 | 19:47 | 0:02 | 2.1 | Breakdown | Operational | C-Class | Carton shuttle | CC | 9 | Travelling error | Dust accumulated in barcode | Barcode error | Barcode cleaning done. | 1 | Closed | 2023-05-22 | No | Haribalan | 4 | 3 | No
2023-05-22 | B | 21:30 | 21:50 | 0:20 | 20.1 | Breakdown | Embedded | D-Class | Ring scanner | Zone | 7 | PTL Not showing picking quantity | Scanner not triggering(Serviced scanner) | In scanner laser light no generating | New scanner paired | 1 | Closed | 2023-05-22 | No | Hari | 4 | 3 | No
2023-05-22 | B | 21:50 | 21:52 | 0:02 | 2.1 | Breakdown | Operational | C-Class | Carton shuttle | CC | 2 | Travelling error | Dust accumulated in barcode | Barcode error | Barcode cleaning done. | 1 | Closed | 2023-05-22 | No | Haribalan | 4 | 3 | No
2023-05-22 | B | 21:56 | 21:59 | 0:03 | 3 | Breakdown | Operational | A-Class | Popup | Zone | 4 | Crate not moving | Zone presence sensor disturbed | Popup not accept the crate | Sensor alignment corrected | 1 | Closed | 2023-05-22 | No | Haribalan | 4 | 3 | No
2023-05-23 | B | 18:10 | 18:25 | 0:15 | 15.1 | Breakdown | Embedded | D-Class | Ring scanner | Zone | 6 | PTL Not showing picking quantity | Scanner not triggering(Serviced scanner) | Scanner mode not changing | New scanner paired | 1 | Closed | 2023-05-23 | No | Hari | 4 | 3 | No
2023-05-23 | B | 18:30 | 18:45 | 0:15 | 15.1 | Breakdown | Embedded | D-Class | Ring scanner | Zone | 4 | PTL Not showing picking quantity | Scanner not triggering(Serviced scanner) | Scanner mode not changing | New scanner paired | 1 | Closed | 2023-05-23 | No | Hari | 4 | 3 | No
2023-05-23 | B | 18:56 | 19:00 | 0:04 | 4.1 | Breakdown | Embedded | A-Class | PTL | Zone | 8 | PTL Not showing picking quantity | PTL Address was went to default address | Data not transfer to controller | Address changed the PTL | 1 | Closed | 2023-05-23 | No | Hari | 4 | 3 | No
2023-05-23 | B | 19:55 | 20:00 | 0:05 | 5 | Breakdown | Embedded | A-Class | PTL | Zone | 8 | PTL Not showing picking quantity | PTL Power not ON |  | New PTL Changed | 1 | Closed | 2023-05-23 | No | Arun | 4 | 3 | No
2023-05-23 | B | 21:08 | 21:10 | 0:02 | 2 | Breakdown | Operational | A-Class | Popup | Zone | 6 | Popup not discharge the crate | Popup belt damage due to manually pull and push the crate in popup | HBR Error | Temporary fixed the same belt after picking need to change | 1 | Closed | 2023-05-23 | No | Hari | 4 | 3 | No
2023-05-23 | B | 21:10 | 21:12 | 0:02 | 2.1 | Breakdown | Operational | C-Class | Carton shuttle | CC | 21 | Telescope error | Crate was not in proper position due to Stud rod fixing time disturbed the crate | Crate disturbed | Removed the crate out and kept the Telescope in home position | 1 | Closed | 2023-05-23 | No | Hari | 4 | 3 | No
2023-05-23 | C | 22:45 | 23:02 | 0:17 | 17 | Breakdown | Embedded | D-Class | Ring scanner | Zone | 9 | PTL Not showing picking quantity | Scanner not triggering(Serviced scanner) | Unable to trigger | New scanner paired | 1 | Closed | 2023-05-23 | No | Udai | 4 | 3 | No
2023-05-23 | C | 23:40 | 23:50 | 0:10 | 10.1 | Breakdown | Embedded | D-Class | PTL | Zone | 4 | PTL Not showing picking quantity | PTL malfunction |  | New PTL Changed | 1 | Closed | 2023-05-23 | No | Udai | 4 | 3 | No
2023-05-23 | C | 3:30 | 5:30 | 2:00 | 120.1 | Corrective maintenance | Mechanical | C-Class | Carton shuttle | CC | 7 | Idler belt was damaged | N/A |  | New belt was changed and tensioning adjusted | 0 | Closed | 2023-05-23 | No | Udai | 1 | 12 | Yes
2023-05-24 | B | 20:15 | 20:17 | 0:02 | 2.1 | Breakdown | Operational | B-Class | PTL | Zone | 9 | PTL malfunction | PTL light was on continuously | Serviced PTL | Power reset was done | 1 | Closed | 2023-05-24 | No | Udai | 4 | 3 | No
2023-05-24 | C | 22:13 | 22:15 | 0:02 | 2.1 | Breakdown | Operational | A-Class | PTL | Zone | 2 | Double picking Issue | PTL Loop cable was loose condition | Data not transfer to controller | Properly fixed the PTL Loop cable | 1 | Closed | 2023-05-24 | No | Jothi | 4 | 3 | No
2023-05-24 | C | 22:19 | 22:21 | 0:02 | 2.1 | Breakdown | Embedded | D-Class | Ringscanner | Zone | 13 | PTL Not showing picking quantity | Ringscanner Automatically disconnecting with controller | Ring scanner disconnected with controller | Controller power reset | 1 | Closed | 2023-05-24 | No | Bheemaraddi | 4 | 3 | No
2023-05-24 | C | 3:12 | 3:14 | 0:02 | 2.1 | Breakdown | Operational | B-Class | Accumulation conveyor | Zone | 8 | Crate not moving | HBM error due to manual interaction | HBM error | HBM reset done | 1 | Closed | 2023-05-24 | No | Bheemaraddi | 4 | 3 | No
2023-05-24 | C | 3:50 | 4:03 | 0:13 | 13.1 | Breakdown | Mechanical | C-Class | Carton lift | Infeed | 4 | N/A | Support guide wheel bolt damaged | Abnormal noise coming from 004 infeed lift | Support guide wheel & bolt changed | 1 | Closed | 2023-05-24 | No | Bheemaraddi | 4 | 3 | No
2023-05-25 | B | 4:00 | 4:05 | 0:05 | 5 | Breakdown | Embedded | C-Class | PTL | PC | 6 | PTL Not showing picking quantity | PTL malfunction | After pressing done command crate was not moving | PTL health check was done | 1 | Closed | 2023-05-25 | No | Udai | 4 | 3 | No
2023-05-25 | B | 4:40 | 5:40 | 1:00 | 60.1 | Breakdown | Network | C-Class | Popup | PC | 3 | Infeed popup not moving | Destination not receive from WCS | Crate is stopping at the popup and not diverting further, Crate destination was not came from the WCS | Manually removed the crate from the popup then it's working , IT team checking the issue | 1 | Closed | 2023-05-25 | No | Udai & Hariharan | 2 | 9 | Yes
2023-05-26 | B | 16:55 | 17:00 | 0:05 | 5 | Breakdown | Operational | A-Class | Popup | Zone | 1 & 2 | Popup not accept the crate | Zone presence sensor was disturbed due to crate stuck after the stopper | Zone presence sensor was disturbed . | Sensor position corrected | 1 | Closed | 2023-05-26 | No | Hariharan | 4 | 3 | No
2023-05-26 | B | 18:32 | 18:37 | 0:05 | 5 | Breakdown | Embedded | D-Class | Ringscanner | Zone | 16 | PTL Not showing picking quantity | Ringscanner Automatically disconnecting with controller | Ring scanner disconnected with controller | Controller power reset | 1 | Closed | 2023-05-26 | No | Hariharan | 4 | 3 | No
2023-05-26 | B | 18:42 | 18:43 | 0:01 | 1 | Breakdown | Operational | C-Class | Carton Lift | Infeed | 4 | Lift mismatch error | Crate was tilted condition | No lift task | Removed the tilted crate and lift mismatch error cleared. | 1 | Closed | 2023-05-26 | No | Ganesh | 4 | 3 | No
2023-05-26 | B | 19:42 | 19:45 | 0:03 | 3.1 | Breakdown | Operational | C-Class | Carton shuttle | CC | 3 | Fork error | Fork stuck in heavy crate | R1 Fork stuck in crate | Crate removed and fork home position taken | 1 | Closed | 2023-05-26 | No | Ganesh | 4 | 3 | No
2023-05-26 | B | 20:50 | 21:05 | 0:15 | 15 | Breakdown | Embedded | D-Class | Ringscanner | Zone | 13 | PTL Not showing picking quantity | Ringscanner not ON(Serviced scanner) |  | New scanner paired in zone | 1 | Closed | 2023-05-26 | No | Suriya | 4 | 3 | No
2023-05-27 | B | 16:46 | 16:48 | 0:02 | 2.1 | Breakdown | Operational | C-Class | Carton shuttle | CC | 8 | Telescope error | Dust accumulated in bin sensor | Right side Bin error | Cleaned the sensor | 1 | Closed | 2023-05-27 | No | Hari | 4 | 3 | No
2023-05-27 | B | 17:10 | 17:25 | 0:15 | 15 | Breakdown | Network | C-Class | PTL | PC | 3&4 | PTL Not showing picking quantity | PTL Not receive the data from WCS . It might be due to network drop. | PTL Not showing any data. But all PTL are responding for health check | Issue after some time automatically resolved | 1 | Closed | 2023-05-27 | No | Hari | 4 | 3 | No
2023-05-27 | B | 21:20 | 21:30 | 0:10 | 10 | Breakdown | Operational | B-Class | PTL | Zone | 1 | PTL Not showing picking quantity | One PTL Left side port not working due to some powder accumulated in the PTL Loop cable so that power fluctuation happen and the PTL port was failed. | PTL Loop cable powder accumulated condition | One PTL & 2PTL Loop cable replaced | 1 | Closed | 2023-05-27 | No | Hari | 4 | 3 | No
2023-05-27 | B | 21:35 | 21:41 | 0:06 | 6 | Breakdown | Operational | C-Class | Carton shuttle | CC | 18 | Telescope error | Crate was not in proper position due to Stud rod fixing time disturbed the crate | No gap between single deep and double deep crate | Removed the disturbed crate | 1 | Closed | 2023-05-27 | No | Ganesh | 4 | 3 | No
2023-05-27 | C | 0:08 | 0:12 | 0:04 | 4 | Breakdown | Embedded | D-Class | PTL | Zone | 1 | PTL Not showing picking quantity | N/A | PTL Display not working | New PTL Changed | 1 | Closed | 2023-05-27 | No | Bheemaraddi | 4 | 3 | No
2023-05-29 | A | 8:30 | 13:30 | 5:00 | 300 | Corrective Maintenance | Mechanical | C-Class | Carton shuttle | CC | 21 | Telescopic misaligned | Telescopic bearing got worn out | Due to bearing ware out shaft and telescopic Mounting plate got ware out | Replaced new telescopic shaft, bearings and telescopic Mounting plate | 0 | Closed | 2023-05-29 | No | Udai, Hariharan,Arun | 0 |  | Yes
2023-05-31 | B | 18:40 | 18:43 | 0:03 | 3 | Breakdown | Operational | C-Class | Popup | PC | 5 | Crate not moving | HBM error due to manual interaction | HBR error | HBR reset done | 1 | Closed | 2023-05-31 | No | Bheemaraddi | 4 | 3 | No
2023-05-31 | B | 19:11 | 19:15 | 0:04 | 4 | Breakdown | Mechanical | C-Class | Carton shuttle | CC | 24 | Telescope error | Crate disturbed | No gap between single deep and double deep crate | Removed the disturbed crate | 1 | Closed | 2023-05-31 | No | Bheemaraddi | 4 | 3 | No
2023-05-31 | B | 20:38 | 20:41 | 0:03 | 3.1 | Breakdown | Mechanical | C-Class | Carton shuttle | CC | 24 | Telescope error | Crate disturbed | No gap between single deep and double deep crate | Removed the disturbed crate | 1 | Closed | 2023-05-31 | No | Surya | 4 | 3 | No
2023-05-31 | B | 21:47 | 21:52 | 0:05 | 5 | Breakdown | Embedded | A-Class | PTL | Zone | 3 | PTL Not showing picking quantity | Power fluctuating | PTL Display not working | New PTL changed | 1 | Closed | 2023-05-31 | No | Surya | 4 | 3 | No
2023-05-31 | C | 23:15 | 23:17 | 0:02 | 2.1 | Breakdown | Operational | B-Class | Moxa controller | Zone | 9 | PTL Not showing picking quantity | Communication cable was disturbed | Moxa controller is not pinging | Reconnected the network cable then working fine | 1 | Closed | 2023-05-31 | No | Udai | 4 | 3 | No
2023-06-01 | B | 17:58 | 18:01 | 0:03 | 3 | Breakdown | Operational | C-Class | Carton shuttle | CC | 3 | Telescope error | Carte disturbed | No gap between single deep and double deep crate | Removed the disturbed crate | 1 | Closed | 2023-06-01 | No | Bheemaraddi | 4 | 3 | No
2023-06-01 | B | 19:07 | 19:09 | 0:02 | 2.1 | Breakdown | Operational | C-Class | Carton shuttle | CC | 3 | Telescope error | Carte disturbed | No gap between single deep and double deep crate | Removed the disturbed crate | 1 | Closed | 2023-06-01 | No | Surya | 4 | 3 | No
2023-06-01 | B | 20:20 | 20:45 | 0:25 | 25.1 | Breakdown | Embedded | D-Class | Ringscanner | Zone | 6 | PTL Not show wing picking quantity | Ringscanner Automatically disconnecting with controller | Ring scanner disconnected with controller | Controller power reset | 1 | Closed | 2023-06-01 | No | Surya | 3 | 6 | No
2023-06-01 | C | 0:43 | 1:03 | 0:20 | 20 | Breakdown | Operational | D-Class | Control Panel | Remote panel | 9 | PTL and popup not working | Fan was using in A class zone-1 and it's input terminals are open due to this short circuit & MCB was tripped | Rack box was off due to MCB was tripped | Removed the fan connections and turn on the MCB | 1 | Closed | 2023-06-01 | No | Udai,Ganesh | 4 | 3 | No
2023-06-02 | A | 6:30 | 13:00 | 6:30 | 390.1 | Corrective Maintenance | Mechanical | C-Class | Carton shuttle | CC | 18 | Gripper belt damaged | N/A |  | 2nos Gripper blet changed 6804 4nos bearing changed Cable rerouting done | 1 | Closed | 2023-06-02 | No | Bheemaraddi & Arun | 0 | 0 | Yes
2023-06-02 | C | 23:00 | 23:20 | 0:20 | 20.1 | Breakdown | Control | C-Class | Curve conveyor | Infeed |  | Crate not moving | Telemechanic sensor not working | Sensor was not working | Changed new Sensor | 1 | Closed | 2023-06-02 | No | Udai,Ganesh | 4 | 3 | No
2023-06-02 | C | 0:10 | 0:15 | 0:05 | 5.1 | Breakdown | Operational | C-Class | Carton shuttle | CC | 3 | Fork error | Fork stuck in heavy crate | R1 Fork stuck in crate | Crate removed and fork home position taken | 1 | Closed | 2023-06-02 | No | Ganesh | 4 | 3 | No
2023-06-03 | A | 9:00 | 12:00 | 3:00 | 180 | Corrective Maintenance | Mechanical | C-Class | Carton lift | Servo lift |  | MDR not working | N/A |  | New MDR changed | 1 | Closed | 2023-06-02 | No | Bheemaraddi & Arun | 1 | 12 | Yes
2023-06-03 | B | 21:42 | 21:44 | 0:02 | 2.1 | Breakdown | Operational | A-Class | PTL | Zone | 7 | Double picking Issue | PTL Loop cable was loose condition | Data not transfer to controller | Properly fixed the PTL Loop cable | 1 | Closed | 2023-06-03 | No | Akash | 4 | 3 | No
2023-06-03 | B | 21:50 | 22:02 | 0:12 | 12.1 | Breakdown | Operational | D-Class | Popup | Zone | 12 | Popup not accepting the crate | Before Popup HBM showing error | Plastic cover got strucked in MDR belt due to that HBM went error | Removed the plastic cover | 1 | Closed | 2023-06-03 | No | Surya | 4 | 3 | No
2023-06-03 | C | 23:42 | 23:57 | 0:15 | 15.1 | Breakdown | Mechanical | D-Class | Accumulation conveyor | NA | NA | Popup not working | Before Popup HBM showing error | MDR Hexagon channel got wearied out due to that cable got twisted and went error | Cleared the cable twist and used one locking strip | 1 | Closed | 2023-06-03 | No | Akash | 4 | 3 | No
2023-06-03 | C | 1:22 | 1:25 | 0:03 | 3.1 | Breakdown | Operational | A-Class | PTL | Zone | 8 | Double picking Issue | PTL Loop cable was loose condition | Data not transfer to controller | Properly fixed the PTL Loop cable | 1 | Closed | 2023-06-03 | No | Jothi | 4 | 3 | No
2023-06-05 | B | 7:10 | 7:14 | 0:04 | 4.1 | Breakdown | Operational | B-Class | Accumulation conveyor | Zone | 8 | Crate not moving | Emergency push button was pressed | Someone pressed unnecessarily | Released the push button and started the panel | 1 | Closed | 2023-06-05 | No | Udai,Ganesh | 4 | 3 | No
2023-06-05 | B | 8:00 | 8:10 | 0:10 | 10.1 | Breakdown | Control | C-Class | Carton shuttle | CC | 3 | Shuttle is in offline | Shuttle power was turned off | Found SMS was burnt at the terminal side internally | Cross checked all the terminals and replaced new SMPS from spare | 1 | Closed | 2023-06-05 | No | Udai,Prakash | 4 | 3 | No
2023-06-05 | C | 22:25 | 22:27 | 0:02 | 2.1 | Breakdown | Operational | A-Class | Accumulation conveyor | Highway conveyor |  | Crate not moving | Telemecanique sensor fall down | HBM jam Error | Sensor fixed in proper condition | 1 | Closed | 2023-06-05 | No | Jothi | 4 | 3 | No
2023-06-06 | B | 17:40 | 17:42 | 0:02 | 2.1 | Breakdown | Operational | B-Class | Accumulation conveyor | Zone | 8 | Crate not moving | Emergency push button was pressed | Someone pressed unnecessarily | Released the push button and started the panel | 1 | Closed | 2023-06-06 | No | Udai,Kabilan | 4 | 3 | No
2023-06-06 | B | 18:20 | 18:25 | 0:05 | 5 | Breakdown | Operational | A-Class | Accumulation conveyor | Crate induction area | NA | Crate not moving | Telemechanic sensor was on by default | Dust accumulated on sensor | Cleaned the dust, then it's working fine | 1 | Closed | 2023-06-06 | No | Udai | 4 | 3 | No
2023-06-06 | B | 20:03 | 20:05 | 0:02 | 2.1 | Breakdown | Operational | A-Class | PTL | Zone | 8 | PTL double picking | Cable loose connection | PTL to PTL loop cable was loose in connection | Reconnected the cable properly and health checkup done | 1 | Closed | 2023-06-06 | No | Udai | 4 | 3 | No
2023-06-06 | B | 20:32 | 20:42 | 0:10 | 10 | Breakdown | Control | FG | Pannel | MP | 3 | Pannel was off | Pannel was off automatically | MP03 PLC was not pinging due to network issue | Restarted the panel | 4 | Closed | 2023-06-06 | No | Ganesh,Udai | 4 | 3 | No
2023-06-06 | B | 21:02 | 21:12 | 0:10 | 10 | Breakdown | Operational | D-Class | PTL | Zone | 9 | PTL not working | Done button was strucked | NA | Replaced new PTL from spare | 1 | Closed | 2023-06-06 | No | Udai | 4 | 3 | No
2023-06-06 | B | 21:14 | 21:34 | 0:20 | 20.1 | Breakdown | Operational | B-Class | Popup | Zone | 2 | Crate not moving | Popup not accepting the crate | Scanner I connector was damaged | Replaced new I connector from spare | 1 | Closed | 2023-06-06 | No | Prakash | 4 | 3 | No
2023-06-06 | B | 21:30 | 21:55 | 0:25 | 25 | Breakdown | IT | C-Class | Carton shuttle | CC | 20 | Shuttle not working | Shuttle is in loop | NA | Cleared by IT team | 1 | Closed | 2023-06-06 | No | Udai | 4 | 3 | No
2023-06-06 | C | 22:44 | 22:45 | 0:01 | 1.1 | Breakdown | Operational | A-Class | PTL | Zone | 8 | Double picking Issue | PTL Loop cable was loose condition | Data not transfer to controller | Properly fixed the PTL Loop cable | 2 | Closed | 2023-06-06 | No | Jothi & Hari | 4 | 3 | No
2023-06-06 | C | 23:23 | 23:27 | 0:04 | 4 | Breakdown | Operational | D-Class | Ringscanner | Zone | 13 | PTL Not showing picking quantity | Ringscanner not communicate with controller due to scanner batter cover missing. | Scanner frequent power off and on due to communication issue | Battery cover fixed & Controller power reset done | 1 | Closed | 2023-06-06 | No | Hari | 4 | 3 | No
2023-06-07 | B | 19:15 | 19:20 | 0:05 | 5.1 | Breakdown | Operational | C-Class | Carton shuttle | CC | 24 | Telescope error | Carte disturbed | No gap between single deep and double deep crate | Removed the disturbed crate | 1 | Closed | 2023-06-07 | No | Akash | 4 | 3 | No
2023-06-07 | B | 19:22 | 19:25 | 0:03 | 3.1 | Breakdown | Operational | D-Class | Accumulation conveyor | Zone | 7 | Crate not moving | HBM error due to manual interaction | HBM error | HBM reset done | 1 | Closed | 2023-06-07 | No | Akash | 4 | 3 | No
2023-06-07 | B | 19:30 | 19:33 | 0:03 | 3 | Breakdown | Operational | C-Class | Non accumulation conveyor | Pc | 6 | HBM error | HBM Fuse was melted | crate was strucked and due to overload HBM fuse melted | replaced new fuse from spare then working fine | 1 | Closed | 2023-06-07 | No | Akash | 4 | 3 | No
2023-06-07 | C | 22:30 | 22:32 | 0:02 | 2.1 | Breakdown | Operational | A-Class | Popup | Zone | 8 | Popup not accepting the crate | HBR error Due to manual pull the crate | HBR Error | HBR Power reset done | 1 | Closed | 2023-06-07 | No | Hari balan | 4 | 3 | No
2023-06-07 | C | 2:31 | 2:41 | 0:10 | 10.1 | Breakdown | Embedded | D-Class | PTL | Zone | 5 | PTL Not showing picking quantity | PTL Power not ON |  | New PTL Changed | 1 | Closed | 2023-06-07 | No | Hari balan | 4 | 3 | No
2023-06-08 | C | 23:17 | 23:21 | 0:04 | 4.1 | Breakdown | Operational | C-Class | Carton shuttle | CC | 2 | Travelling error | Dust accumulated in barcode strip | Barcode error | Cleaned the barcode strip | 1 | Closed | 2023-06-08 | No | Hari | 4 | 3 | No
2023-06-08 | C | 23:14 | 23:16 | 0:02 | 2 | Breakdown | Operational | D-Class | Ringscanner | Zone | 6 | PTL Not showing picking quantity | Ringscanner disconnecting with controller due to battery cover not closed properly | Ring scanner disconnected with controller | Controller power reset & properly fixed the batter cover | 1 | Closed | 2023-06-08 | No | Hari balan | 4 | 3 | No
2023-06-09 | A | 6:30 | 13:30 | 7:00 | 420.1 | Corrective Maintenance | Mechanical | C-Class | Carton shuttle | CC | 21 | Telescopic Bearing damaged | NA | Bearing wear out | Replaced new bearing at R1,L2 side and taken trail | 0 | Closed | 2023-06-09 | No | udai,jothi,surya |  | 0 | Yes
2023-06-09 | B | 20:20 | 22:00 | 1:40 | 100.1 | Breakdown | IT | C-Class | Carton shuttle | CC | 20 | Shuttle not working | Shuttle is in loop | NA | Cleared by IT team | 1 | Closed | 2023-06-09 | No | Akash | 2 | 9 | Yes
2023-06-09 | C | 23:19 | 23:21 | 0:02 | 2.1 | Breakdown | Operational | B-Class | PTL | Zone | 4 | Double picking Issue | PTL Loop cable was loose condition | Data not transfer to controller | Properly fixed the PTL Loop cable | 1 | Closed | 2023-06-09 | No | Haribalan | 4 | 3 | No
2023-06-10 | C | 23:51 | 23:56 | 0:05 | 5 | Breakdown | Operational | C-Class | Popup | PC | 5 | Crate not moving | HBR error Due to manual interaction | HBR Error | HBR Power reset done | 1 | Closed | 2023-06-10 | No | Bheemaraddi | 4 | 3 | No
2023-06-10 | C | 1:12 | 1:13 | 0:01 | 1 | Breakdown | Operational | B-Class | PTL | Zone | 4 | Double picking Issue | PTL Loop cable was loose condition | Data not transfer to controller | Properly fixed the PTL Loop cable | 1 | Closed | 2023-06-10 | No | Haribalan | 4 | 3 | No
2023-06-12 | B | 18:35 | 18:45 | 0:10 | 10 | Breakdown | IT | All Area | All equipment | N/A | NA | Popup and PTL not getting command from WCS | N/A | Popup and PTL not getting command from WCS | Issue solved automatically | 4 | Closed | 2023-06-13 | No | Akash | 4 | 3 | No
2023-06-13 | B | 18:14 | 18:16 | 0:02 | 2.1 | Breakdown | Operational |  | PTL | PC | 8 | Double picking Issue | PTL Loop cable was loose condition | Data not transfer to controller | Properly fixed the PTL Loop cable | 1 | Closed | 2023-06-13 | No | Akash | 4 | 3 | No
2023-06-13 | B | 19:48 | 19:50 | 0:02 | 2.1 | Breakdown | Operational |  | Popup | Zone | 7 | Crate not moving | HBR error due to manual interaction | HBR Error | HBR Power reset done | 1 | Closed | 2023-06-13 | No | Akash | 4 | 3 | No
2023-06-13 | B | 19:55 | 19:57 | 0:02 | 2.1 | Breakdown | Operational |  | Accumulation conveyor | Zone | 7 | Crate not moving | HBM error due to manual interaction | HBM error | HBM reset done | 1 | Closed | 2023-06-13 | No | Akash | 4 | 3 | No
2023-06-13 | B | 19:36 | 19:42 | 0:06 | 6 | Breakdown | Mechanical |  | Strapping Machine | Old | NA | Strapping not working | Strap got strucked inside | Crate stopped moving | Removed cutter strap from infeed | 1 | Closed | 2023-06-13 | No | Surya | 4 | 3 | No
2023-06-13 | B | 21:35 | 21:36 | 0:01 | 1 | Breakdown | Operational |  | PTL | Zone | 8 | PTL double picking | Cable loose connection | PTL to PTL loop cable was loose in connection | Reconnected the cable properly and health checkup done | 1 | Closed | 2023-06-13 | No | Akash | 4 | 3 | No
2023-06-13 | C | 23:22 | 23:27 | 0:05 | 5 | Breakdown | Operational |  | Barcode Scanner | PC-infeed | 8 | Crate not moving | I connector rusted | Scanner communication error | I connector cleaned | 1 | Closed | 2023-06-13 | No | Bheemaraddi | 4 | 3 | No
2023-06-13 | C | 0:52 | 1:07 | 0:15 | 15 | Breakdown | Embedded |  | Ringscanner | Zone | 2 | PTL Not showing picking quantity | Ring scanner not getting Power ON | Ring scanner disconnected with controller | New ring scanner changed | 1 | Closed | 2023-06-13 | No | Bheemaraddi | 4 | 3 | No
2023-06-13 | C | 3:37 | 3:45 | 0:08 | 8.1 | Breakdown | Operational |  | Accumulation conveyor | Zone | 10 | Crate not moving | HBM error due to manual interaction | HBM error | HBM reset done | 1 | Closed | 2023-06-13 | No | Bheemaraddi | 4 | 3 | No
2023-06-14 | B | 18:42 | 18:45 | 0:03 | 3 | Breakdown | Operational |  | Popup | Zone | 7 | Crate not moving | HBR error Due to manual interaction | HBR Error | HBR Power reset done | 1 | Closed | 2023-06-14 | No | Mani J | 4 | 3 | No
2023-06-14 | B | 19:25 | 19:28 | 0:03 | 3 | Breakdown | Operational |  | Popup | Zone | 8 | Crate not moving | HBR error Due to manual interaction | HBR Error | HBR Power reset done | 1 | Closed | 2023-06-14 | No | Mani J | 4 | 3 | No
2023-06-14 | B | 19:45 | 19:48 | 0:03 | 3 | Breakdown | Operational |  | PTL | Zone | 2 | PTL double picking | Powder fallen in cables | PTL to PTL loop cable problem | Reconnected the cable properly and health checkup done | 1 | Closed | 2023-06-14 | No | Akash | 4 | 3 | No
2023-06-14 | B | 20:28 | 20:30 | 0:02 | 2.1 | Breakdown | Embedded |  | Ringscanner | Zone | 16 | PTL Not showing picking quantity | Laser not glowing properly | Laser light was flickering | Battery removed and inserted now working fine | 1 | Closed | 2023-06-14 | No | Akash | 4 | 3 | No
2023-06-14 | B | 18:44 | 18:47 | 0:03 | 3 | Breakdown | Control |  | Barcode scanner | Zone | 12 | Crate showing End | Scanner got hanged | crate was keep on diverting | Scanner Rebooted | 1 | Closed | 2023-06-14 | No | Akash | 4 | 3 | No
2023-06-15 | B | 8:00 | 17:15 | 9:15 | 555 | Corrective Maintenance | Mechanical |  | Carton Shuttle | CC | 12 | Telescopic error | N/A | 1. Gripper bearings got damaged 2. Both the roll-on on bearings damaged 3. Travelling drive error | 1. Gripper bearings changed 2. Both the roll-on on bearings changed 3. Travelling drive changed | 0 | Closed | 2023-06-15 | No | Kabilan,Akash,Hari,Ganesh |  | 0 | Yes
2023-06-15 | B | 17:46 | 18:06 | 0:20 | 20.1 | Breakdown | Operational |  | Barcode scanner | PC | 3 | PTL Not showing picking quantity | Scanner I connector was disturbed | Scanner Data not getting transferred | Changed new I connector | 1 | Closed | 2023-06-15 | No | Akash | 4 | 3 | No
2023-06-15 | B | 18:05 | 18:10 | 0:05 | 5 | Breakdown | Operational |  | Popup | Zone | 9 | Crate not moving | HBR Error due to manual interaction | HBR Error | HBR Power reset done | 1 | Closed | 2023-06-15 | No | Haribalan | 4 | 3 | No
2023-06-15 | B | 19:08 | 19:19 | 0:11 | 11.1 | Breakdown | Operational |  | Popup | Zone | 6 | Crate not moving | Scanner I connector was rusted | Scanner Data not getting transferred | Changed new I connector | 1 | Closed | 2023-06-15 | No | Akash | 4 | 3 | No
2023-06-15 | B | 21:13 | 21:16 | 0:03 | 3 | Breakdown | Operational |  | PTL | Zone | 8 | PTL double picking | Cable loose connection | PTL to PTL loop cable was loose in connection | Reconnected the cable properly and health checkup done | 1 | Closed | 2023-06-13 | No | Mani J | 4 | 3 | No
2023-06-15 | C | 22:37 | 22:40 | 0:03 | 3 | Breakdown | Operational |  | Ringscanner | Zone | 11 | PTL Not showing picking quantity | Ring scanner disconnected from the controller | Battery was loose in condition | Fixed the battery properly then working fine | 1 | Closed | 2023-06-15 | No | Udai | 4 | 3 | No
2023-06-15 | C | 2:23 | 2:29 | 0:06 | 6 | Breakdown | Operational |  | Strapping Machine | NA | 2 | Crate not moving | Drive error | Strap strucked | Removed the strucked strap | 1 | Closed | 2023-06-15 | No | Surya & jothi | 4 | 3 | No
2023-06-16 | B | 18:26 | 18:30 | 0:04 | 4 | Breakdown | Operational |  | Popup | PC-infeed | 5 | Crate not moving | Crate tilted and stuck in guide | HBR Error | HBR power reseted | 1 | Closed | 2023-06-16 | No | Bheemaraddi | 4 | 3 | No
2023-06-16 | B | 19:07 | 19:12 | 0:05 | 5 | Breakdown | Operational |  | PTL | Zone | 1 | Double picking Issue | Cable loose connection | PTL to PTL loop cable was loose in connection | Reconnected the cable properly and health check-up done | 1 | Closed | 2023-06-16 | No | Bheemaraddi | 4 | 3 | No
2023-06-16 | B | 20:55 | 20:56 | 0:01 | 1 | Breakdown | Operational |  | Ringscanner | Zone | 13 | PTL Not showing picking quantity | Ring scanner disconnected from the controller | Battery was loose condition | Fixed the battery properly then working fine | 1 | Closed | 2023-06-16 | No | Bheemaraddi | 4 | 3 | No
2023-06-16 | B | 21:27 | 21:30 | 0:03 | 3 | Breakdown | Operational |  | Accumulation conveyor | Crate induction conveyor |  | Crate not moving | Dust on sensor | Sensor sensing continuously | Sensor cleaned | 1 | Closed | 2023-06-16 | No | Bheemaraddi | 4 | 3 | No
2023-06-16 | C | 22:10 | 22:18 | 0:08 | 8.1 | Breakdown | Operational |  | Strapping Machine | New line | NA | Crate not moving | Drive error | Strap struck in Roller | Removed the struck strap | 1 | Closed | 2023-06-16 | No | Surya | 4 | 3 | No
2023-06-17 | B | 20:29 | 20:32 | 0:03 | 3.1 | Breakdown | Operational |  | PTL | Zone | 6 | Double picking Issue | Cable loose connection | PTL to PTL loop cable was loose in connection | Reconnected the cable properly and health checkup done | 1 | Closed | 2023-06-17 | No | Haribalan | 4 | 3 | No
2023-06-17 | B | 20:48 | 20:50 | 0:02 | 2.1 | Breakdown | Operational |  | Accumulation conveyor | Zone | 4 | Crate not moving | HBM error due to manual interaction | HBM error | HBM reset done | 1 | Closed | 2023-06-17 | No | Haribalan | 4 | 3 | No
2023-06-17 | C | 22:40 | 22:46 | 0:06 | 6.1 | Breakdown | Mechanical |  | Carton Shuttle | CC | 22 | Telescopic error | Crate was misaligned | Due to misaligned crate telescopic was misaligned | Removed the telescopic mounting screws and aligned the telescope | 1 | Closed | 2023-06-17 | No | Jothi | 4 | 3 | No
2023-06-17 | C | 23:00 | 23:02 | 0:02 | 2.1 | Breakdown | Embedded |  | PTL | PC | 8 | PTL Not showing picking quantity | PTL address changed | PTL to PTL loop cable was loose in connection | Changed to default address | 1 | Closed | 2023-06-17 | No | Udai | 4 | 3 | No
2023-06-17 | C | 0:15 | 0:16 | 0:01 | 1 | Breakdown | Operational |  | PTL | Zone | 6 | Double picking Issue | Cable loose connection | PTL to PTL loop cable was loose in connection | Reconnected the cable properly and health checkup done | 1 | Closed | 2023-06-17 | No | Jothi | 4 | 3 | No
2023-06-19 | G | 10:30 | 12:30 | 2:00 | 120 | Corrective Maintenance | Mechanical |  | Carton Lift | Infeed | 4 | Abnormal noise from brake coil | N/A | Brake coil gap was high | The gap was high between the pad and the coil. the gap is reduced to 0.25mm (checked with feeler gauge). Testing done no abnormal noise found now. | 0 | Closed | 2023-06-19 | No | Kabilan,Akash,Udai,Suriya | 2 | 9 | Yes
2023-06-19 | B | 21:34 | 21:38 | 0:04 | 4.1 | Breakdown | Operational |  | PTL | PC | 8 | PTL Not showing picking quantity | Due to ptl to ptl cable loose connection | PTL address erased | PTL address Changed | 1 | Closed | 2023-06-19 | No | Bheemaraddi | 4 | 3 | No
2023-06-19 | B | 21:56 | 22:00 | 0:04 | 4.1 | Breakdown | Embedded |  | PTL | Zone | 16 | PTL Not showing picking quantity | PTL not getting on | PTL display not showing | New PTL Changed | 1 | Closed | 2023-06-19 | No | Bheemaraddi | 4 | 3 | No
2023-06-19 | C | 1:19 | 1:22 | 0:03 | 3 | Breakdown | Operational |  | Ringscanner | Zone | 6 | PTL Not showing picking quantity | Drop point ethernet cable was loosen due to CLD inducting time disturbed the cable | Data not transfer to WCS | Ethernet cable fixed correctly | 1 | Closed | 2023-06-19 | No | Hari | 4 | 3 | No
2023-06-20 | B | 13:36 | 13:38 | 0:02 | 2.1 | Breakdown | Control |  | Accumulation Conveyor | Highway |  | Crates not moving | HBM power connector was loose | HBM Power OFF | Connected the power wire properly | 1 | Closed | 2024-06-20 | No | Kabilan | 4 | 3 | No
2023-06-20 | B | 14:51 | 14:53 | 0:02 | 2.1 | Breakdown | Operational |  | Popup | Zone | 10 | Crates not moving | HBR error due to manual interaction | HBR error | HBR reset done | 1 | Closed | 2024-06-20 | No | Haribalan | 4 | 3 | No
2023-06-21 | B | 18:54 | 18:56 | 0:02 | 2.1 | Breakdown | Operational |  | Accumulation conveyor | Zone | 4 | Crate not moving | HBM error due to manual interaction | HBM error | HBM reset done | 1 | Closed | 2024-06-21 | No | Haribalan | 4 | 3 | No
2023-06-21 | B | 21:07 | 21:09 | 0:02 | 2.1 | Breakdown | Operational |  | Accumulation conveyor | Zone | 5 | Crate not moving | HBM error due to manual interaction | HBM error | HBM reset done | 1 | Closed | 2024-06-21 | No | Haribalan | 4 | 3 | No
2023-06-21 | B | 21:23 | 21:29 | 0:06 | 6.1 | Breakdown | Operational |  | PTL | Zone | 9 | PTL Not showing picking quantity | PTL increment button damaged | PTL showing crate id continuously | New PTL Changed | 1 | Closed | 2024-06-21 | No | Haribalan | 4 | 3 | No
2023-06-21 | C | 1:10 | 1:15 | 0:05 | 5 | Breakdown | Embedded |  | PTL | Zone | 6 | PTL Not showing picking quantity | PTL not getting on | PTL display not showing | New PTL Changed | 1 | Closed | 2024-06-21 | No | Udai | 4 | 3 | No
2023-06-21 | C | 2:15 | 2:20 | 0:05 | 5 | Breakdown | Operational |  | Accumulation conveyor | Zone | 4 | Crate not moving | Fuse was burnt | HBM power cable was sorted | Connected the power cable properly | 1 | Closed | 2024-06-21 | No | Udai | 4 | 3 | No
2023-06-21 | C | 2:20 | 2:30 | 0:10 | 10.1 | Breakdown | Embedded |  | PTL | Zone | 5 | PTL Not showing picking quantity | PTL not getting on | PTL add 6 left side port was not working | New PTL Changed | 1 | Closed | 2024-06-21 | No | Udai | 4 | 3 | No
2023-06-22 | B | 18:07 | 19:30 | 1:23 | 83.1 | Breakdown | Control |  | Popup | Zone | 7 | Crate not moving | HBR to Murr module Input and output wire got cut due to carton has been pushed on the wire | Crate not accepting in popup | Traced the wire according to electrical diagram with the help connected all the inputs and outputs again after that popup working fine | 1 | Closed | 2023-06-22 | Yes | Akash | 2 | 9 | Yes
2023-06-22 | B | 19:56 | 20:01 | 0:05 | 5 | Breakdown | Embedded |  | PTL | PC | 5 | PTL Not showing picking quantity | PTL malfunction | After pressing done command crate was not moving | PTL health check was done | 1 | Closed | 2023-06-22 | No | Prakash | 4 | 3 | No
2023-06-22 | B | 22:05 | 22:08 | 0:03 | 3 | Breakdown | Control |  | Popup | PC | 2 | Crate not moving | HBR error due to manual intervention | HBR error | Power reset done | 1 | Closed | 2023-06-22 | No | Udai | 4 | 3 | No
2023-06-22 | B | 22:30 | 22:45 | 0:15 | 15.1 | Breakdown | Mechanical |  | Non accumulation conveyor | PC | 8 | Crate not moving | MDR error | MDR Locking strip was in worn-out condition | Changed new locking strip | 1 | Closed | 2023-06-22 | No | Udai & Ganesh | 4 | 3 | No
2023-06-23 | B | 17:42 | 17:45 | 0:03 | 3 | Breakdown | Operational |  | Carton Shuttle | CC | 24 | Fork error | R1 Fork struck in heavy crate | Fork struck in heavy crate | Manually removed the heavy crate | 1 | Closed | 2023-06-23 | No | Hari | 4 | 3 | No
2023-06-23 | C | 1:30 | 4:30 | 3:00 | 180 | Corrective Maintenance | Mechanical |  | Carton Shuttle | CC | 24 | Telescope movement stuck | NA | Telescopic linear bearing damaged at PLC side | Replaced new linear bearing with rail | 1 | Closed | 2023-06-23 | No | Udai & ganesh | 1 | 12 | Yes
2023-06-24 | B | 20:15 | 20:17 | 0:02 | 2.1 | Breakdown | Operational |  | Carton Shuttle | CC | 24 | Telescope error | Crate was misaligned | Due to misaligned crate telescopic was misaligned | Removed the telescopic mounting screws and aligned the telescopic plate | 1 | Closed | 2023-06-24 | No | Hari | 4 | 3 | No
2023-06-24 | C | 22:30 | 22:35 | 0:05 | 5 | Breakdown | Embedded |  | PTL | PC | 8 | PTL Not showing picking quantity | PTL not response | After pressing done command crate was not moving | PTL health check was done | 1 | Closed | 2023-06-24 | No | Udai | 4 | 3 | No
2023-06-24 | C | 23:40 | 23:42 | 0:02 | 2.1 | Breakdown | Operational |  | Carton Shuttle | CC | 23 | Telescopic error | Crate was misaligned | Due to no gap between crates telescopic error came | Removed the misaligned crate | 1 | Closed | 2023-06-24 | No | Udai | 4 | 3 | No
2023-06-26 | B | 17:02 | 17:03 | 0:01 | 1.1 | Breakdown | Operational |  | ACC conveyor | Zone | 1 | Crate not moving | Waste stuck in belt | HBM Jam error | Removed the waste and HBM power reset done | 1 | Closed | 2024-06-26 | No | Kabilan | 4 | 3 | No
2023-06-26 | B | 18:05 | 18:09 | 0:04 | 4.1 | Breakdown | Control |  | ACC conveyor | Zone | 4 | Crate not moving | Serviced HBM malfunctioning | HBM Error | Changed new HBM | 1 | Closed | 2024-06-26 | No | Kabilan & Ganesh | 4 | 3 | No
2023-06-26 | B | 18:45 | 18:47 | 0:02 | 2.1 | Breakdown | Network |  | PTL | PC | 8 | PTL Not showing picking quantity | Network issue | PTL Not showing picking quantity | Issue automatically resolved | 1 | Closed | 2024-06-26 | No | Kabilan | 4 | 3 | No
2023-06-26 | B | 21:41 | 21:43 | 0:02 | 2.1 | Breakdown | Operational |  | Popup | Zone | 4 | Crate not moving | Due to manual intervention | HBR Error | HBR power reset done | 1 | Closed | 2024-06-26 | No | Kabilan | 4 | 3 | No
2023-06-26 | C | 21:50 | 21:52 | 0:02 | 2.1 | Breakdown | Operational |  | Accumulation conveyor | Zone | 8 | Crate not moving | Cover strucked in belt | HBM error | Removed the strucked cover | 1 | Closed | 2024-06-26 | No | Udai | 4 | 3 | No
2023-06-26 | C | 21:58 | 22:00 | 0:02 | 2.1 | Breakdown | Operational |  | Popup | Zone | 1 | Crate not moving | Due to manual intervention | Popup belt was removed | Fixed the belt | 1 | Closed | 2024-06-26 | No | Udai | 4 | 3 | No
2023-06-26 | C | 1:15 | 1:16 | 0:01 | 1.1 | Breakdown | Operational |  | Accumulation conveyor | Zone | 6 | Crate not moving | Due to manual intervention | HBR Error | HBR power reset done | 1 | Closed | 2024-06-26 | No | Udai | 4 | 3 | No
2023-06-27 | B | 21:03 | 21:07 | 0:04 | 4.1 | Breakdown | Mechanical |  | Carton Shuttle | CC | 16 | Telescopic error | No gap between single and double deep crates | No gap between crates | Removed the crate and aligned the telescopic | 1 | Closed | 2024-06-27 | No | Ganesh | 4 | 3 | No
2023-06-27 | C | 3:32 | 3:37 | 0:05 | 5 | Breakdown | Embedded |  | PTL | Zone | 4 | PTL not showing picking quantity | PTL malfunction | PTL showing error value | Replaced new PTL | 1 | Closed | 2024-06-27 | No | Udai | 4 | 3 | No
2023-06-28 | B | 15:00 | 15:30 | 0:30 | 30 | Corrective Maintenance | Control |  | Carton Shuttle | CC | 20 | Fork Error | L2 down fork sensor is damaged condition | Down sensor not sensing and Up sensor also cable short | So changed two new sensor | 1 | Closed | 2024-06-28 | No | Mani J | 3 |  | Yes
2023-06-28 | B | 18:47 | 18:48 | 0:01 | 1 | Breakdown | Operational |  | Ringscanner | Zone | 14 | PTL Not showing picking quantity | Ring scanner disconnected from the controller | Battery was loose in condition | Fixed the battery properly then working fine | 1 | Closed | 2024-06-28 | No | Mani J | 4 | 3 | No
2023-06-28 | B | 19:49 | 19:50 | 0:01 | 1.1 | Breakdown | Operational |  | Ringscanner | Zone | 14 | PTL Not showing picking quantity | Ring scanner disconnected from the controller | Battery was loose in condition | Fixed the battery properly then working fine | 1 | Closed | 2024-06-28 | No | Mani J | 4 | 3 | No
2023-06-28 | B | 20:50 | 20:55 | 0:05 | 5 | Breakdown | Operational |  | PTL | Zone | 12 | PTL Not showing picking quantity | PTL button got struck due to Horlicks material fallen | PTL button struck | PTL changed and now working fine | 1 | Closed | 2024-06-28 | No | Mani J | 4 | 3 | No
2023-06-28 | C | 1:15 | 1:16 | 0:01 | 1.1 | Breakdown | Embedded |  | PTL | PC | 5 | PTL Not showing picking quantity | PTL malfunction | PTL Showing error value | PTL Power reset done | 1 | Closed | 2024-06-28 | No | Hari | 4 | 3 | No
2023-06-29 | B | 17:39 | 17:40 | 0:01 | 1 | Breakdown | operational |  | ACC conveyor | Zone | 5 | Crate not moving | HBR error due to crate strucked | HBR Error | Resettled the HBM working fine | 1 | Closed | 2024-06-29 | No | Mani J | 4 | 3 | No
2023-06-29 | C | 22:05 | 22:15 | 0:10 | 10 | Breakdown | operational |  | Popup | Zone |  | EAN popup not working | Emergency pressed near EAN Popup |  | Released the emergency and panel reset done. | 1 | Closed | 2024-06-29 | No | Hari | 4 | 3 | No
2023-06-29 | C | 22:26 | 22:27 | 0:01 | 1.1 | Breakdown | Embedded |  | Ringscanner | Zone | 16 | PTL Not showing picking quantity | Ringscanner Malfunction | Ring scanner disconnected from the controller | Controller reset done | 1 | Closed | 2024-06-29 | No | Balan | 4 | 3 | No
2023-06-30 | B | 15:40 | 15:42 | 0:02 | 2.1 | Breakdown | operational |  | PTL | Zone | 14 | PTL Not showing picking quantity | PTL Malfunction | PTL seven segment LED problem | Changed new PTL (Add-7) | 1 | Closed | 2024-06-30 | No | Mani J | 4 | 3 | No
2023-06-30 | B | 16:48 | 16:50 | 0:02 | 2.1 | Breakdown | Control |  | Carton shuttle | CC | 19 | Telescopic error | Crate got misaligned | Telescopic homing problem | Placed the crate properly and kept telescopic in homing position | 1 | Closed | 2024-06-30 | No | Addverb | 4 | 3 | No
2023-06-30 | B | 16:13 | 16:16 | 0:03 | 3.1 | Breakdown | operational |  | Ringscanner | Zone | 16 | PTL Not showing picking quantity | Ringscanner Malfunction | Trigger laser not working. | Changed new ring scanner | 1 | Closed | 2024-06-30 | No | Mani J | 4 | 3 | No
2023-07-01 | B | 18:30 | 18:35 | 0:05 | 5.1 | Breakdown | Control |  | popup | Zone | 6 | Crates stopped before popup | Network issues | Randomly crates getting stopped before popup for 10s and then started running | IT team checking on it | 5 | Closed | 2023-07-01 | No | Mani J, Hari | 4 | 3 | No
2023-07-02 | C | 4:30 | 5:30 | 1:00 | 60.1 | Corrective Maintenance | Mechanical |  | Tilter | PC | 1 | No any fault | PC1 outfeed tilter thread rod bend |  | New sheared rod changed | 1 | Closed | 2024-07-02 | No | Hari & Jothi | 2 | 9 | Yes
2023-07-03 | C | 21:40 | 21:43 | 0:03 | 3 | Breakdown | operational |  | Carton shuttle | CC | 23 | Travelling error | Dust accumulated in barcode strip | Barcode error | Cleaned the barcode strip | 1 | Closed | 2024-07-03 | No | Hari | 4 | 3 | No
2023-07-03 | C | 21:53 | 21:54 | 0:01 | 1 | Breakdown | operational |  | PTL | Zone | 2 | PTL Not showing picking quantity | Due to ptl to ptl cable loose connection | PTL address erased | PTL address Changed | 1 | Closed | 2024-07-03 | No | Jothi | 4 | 3 | No
2023-07-03 | C | 2:45 | 3:00 | 0:15 | 15.1 | Breakdown | operational |  | All | All |  | All equipment's are not working | Some liquid was leakage in floor. Due to fan cable short and spark came. Due to this main MCCB trip | PS Box power not came | Removed the external fan connection from panel | 1 | Closed | 2024-07-03 | No | Hari & Jothi | 4 | 3 | No
2023-07-04 | B | 21:02 | 21:07 | 0:05 | 5 | Breakdown | Embedded |  | PTL | Zone | 10 | 6666 Error | Embedded team has to provide the RCA | PTL showing 6666 error | New PTL changed | 1 | Closed | 2023-07-04 | No | Kabilan | 4 | 3 | No
2023-07-04 | C | 22:20 | 22:25 | 0:05 | 5 | Breakdown | Mechanical |  | Lift | Aile | 4 | 004 outfeed Safety sensor alarm | Empty crate was tilted | Lift not moving | Removed the tilted crate | 1 | Closed | 2023-07-04 | No | Hari | 4 | 3 | No
2023-07-04 | C | 5:00 | 5:10 | 0:10 | 10.1 | Breakdown | Operational |  | Accumulation conveyor | Induction |  | Crates not moving | Sensor was disturbed condition |  | Sensor position corrected | 1 | Closed | 2023-07-04 | No | Hari | 4 | 3 | No
2023-07-05 | A | 9:30 | 14:00 | 4:30 | 270.1 | Corrective maintenance | Mechanical |  | Carton shuttle | CC | 16 | Gripper belt damaged | NA | Gripper belt warn out condition | Replaced two new gripper belt and testing done | 1 | Closed | 2023-07-05 | No | Udai,Haribalan,Arun | 0 | 0 | Yes
2023-07-05 | B | 19:50 | 20:10 | 0:20 | 20.1 | Breakdown | Operational |  | Ring Scanner | Zone | 9 | Ring scanner power not ON | Hardware damage | Ring scanner power not ON | Changed new ring scanner | 1 | Closed | 2023-07-05 | No | Kabilan | 4 | 3 | No
2023-07-05 | B | 20:10 | 20:15 | 0:05 | 5 | Breakdown | Operational |  | PTL | Zone | 8 | Double picking | PTL to PTL cable loose | Multiple picking after acknowledgement | Connected the wire properly | 1 | Closed | 2023-07-05 | No | Kabilan | 4 | 3 | No
2023-07-05 | C | 0:27 | 0:32 | 0:05 | 5 | Breakdown | Embedded |  | PTL | Zone | 3 | 6666 Error | Embedded team has to provide the RCA | PTL showing 6666 error | New PTL changed | 1 | Closed | 2023-07-05 | No | Hari & Jothi | 4 | 3 | No
2023-07-05 | C | 1:49 | 0.083333 | 0:11 | 11 | Breakdown | Operational |  | PTL | Zone | 2 | Double picking | PTL to PTL cable loose | Multiple picking after acknowledgement | Connected the wire properly | 1 | Closed | 2023-07-05 | No | Hari | 4 | 3 | No
2023-07-06 | B | 20:45 | 20:47 | 0:02 | 2.1 | Breakdown | Operational |  | Ring Scanner | Zone | 4 | PTL Not showing picking quantity | Ring scanner not connected with controller due to cover loose | Ring scanner disconnected with controller | Corrected the cover and paired the ring scanner | 1 | Closed | 2023-07-06 | No | Kabilan | 4 | 3 | No
2023-07-06 | C | 1:06 | 1:11 | 0:05 | 5.1 | Breakdown | Embedded |  | PTL | Zone | 3 | 6666 Error | Embedded team has to provide the RCA | PTL showing 6666 error | New PTL changed | 1 | Closed | 2023-07-06 | No | Hari & Jothi | 4 | 3 | No
2023-07-07 | B | 21:53 | 22:00 | 0:07 | 7 | Breakdown | Operational |  | Curve conveyor | N/A |  | Crates not moving | Due to manual intervention | Belt damaged | Temporary cable tie fixed need to changed belt after picking | 1 | Closed | 2023-07-07 | No | Udai | 4 | 3 | No
2023-07-07 | B | 21:58 | 22:03 | 0:05 | 5 | Breakdown | Operational |  | Popup | Zone | 1 | Crates not moving | Scanner communication cable disturbed | Scanner communication issue | Scanner power reset done | 1 | Closed | 2023-07-07 | No | Udai | 4 | 3 | No
2023-07-07 | C | 23:06 | 23:12 | 0:06 | 6.1 | Breakdown | Operational |  | PTL | Zone | 1 | Double picking | PTL to PTL cable loose | Multiple picking after acknowledgement | Connected the wire properly | 1 | Closed | 2023-07-07 | No | Bheemaraddi | 4 | 3 | No
2023-07-07 | C | 1:15 | 1:17 | 0:02 | 2.1 | Breakdown | Operational |  | Popup | Zone | 1 | Crate not moving | HBR error due to crate struck | HBR Error | HBR power reset done | 1 | Closed | 2023-07-07 | No | Bheemaraddi | 4 | 3 | No
2023-07-08 | B | 21:10 | 22:10 | 1:00 | 60.1 | Breakdown | IT | All Area | Popup | NA | NA | Crate not moving | Popup not accepting the crate | Network issue | Cleared by IT team | 1 | Closed | 2023-07-08 | No | Udai | 2 | 9 | Yes
2023-07-08 | C | 5:27 | 5:37 | 0:10 | 10.1 | Breakdown | Embedded |  | PTL | Zone | 5 | 6666 Error | Embedded team has to provide the RCA | PTL showing 6666 error | New PTL changed | 1 | Closed | 2023-07-08 | No | Bheemaraddi & ganesh | 4 | 3 | No
2023-07-10 | B | 18:40 | 18:42 | 0:02 | 2.1 | Breakdown | Operational |  | PTL | Zone | 2 | PTL Not showing picking quantity | Cable loose connection in connector | PTL to PTL Loop cable disconnected | Reconnected the cable properly | 2 | Closed | 2023-07-10 | No | Jothi | 4 | 3 | No
2023-07-10 | B | 20:34 | 20:38 | 0:04 | 4.1 | Breakdown | Mechanical |  | Carton Lift | Aisle | 4 | Safety sensor alarm | Crate tilted | Crate disturbed | Aligned the crate properly and reseted the panel | 1 | Closed | 2023-07-10 | No | Udai | 4 | 3 | No
2023-07-10 | C | 22:12 | 22:14 | 0:02 | 2.1 | Breakdown | Operational |  | Popup | Zone | 8 | Crate not moving | HBR error due to crate struck | HBR Error | HBR power reset done | 1 | Closed | 2023-07-10 | No | Bheemaraddi | 4 | 3 | No
2023-07-10 | C | 22:23 | 22:27 | 0:04 | 4.1 | Breakdown | Embedded |  | PTL | Zone | 6 | PTL Not showing picking quantity | Due to ptl to ptl cable loose connection | PTL address erased | PTL address Changed | 1 | Closed | 2023-07-10 | No | Bheemaraddi | 4 | 3 | No
2023-07-10 | C | 1:00 | 1:03 | 0:03 | 3 | Breakdown | Embedded |  | PTL | Zone | 6 | PTL Not showing picking quantity | Due to ptl to ptl cable loose connection | PTL address erased | New PTL changed | 1 | Closed | 2023-07-10 | No | Bheemaraddi | 4 | 3 | No
2023-07-12 | B | 19:00 | 19:03 | 0:03 | 3 | Breakdown | Mechanical |  | Carton shuttle | CC | 16 | Telescopic error | Single deep and double deep crate didn't have gap | Bin error | Manually Removed the crate | 1 | Closed | 2023-07-12 | No | Hari | 4 | 3 | No
2023-07-12 | C | 22:30 | 22:40 | 0:10 | 10 | Breakdown | Operational |  | Accumulation conveyor | Zone | 9 | Crate not moving | HBM error | Crate strucked | HBM power reset done | 1 | Closed | 2023-07-12 | No | Udai | 4 | 3 | No
2023-07-12 | C | 0:13 | 0:15 | 0:02 | 2.1 | Breakdown | Operational |  | PTL | Zone | 10 | PTL double picking | Cable loose connection | PTL to PTL Loop cable disconnected | Reconnected the cable properly and health checkup done | 1 | Closed | 2023-07-12 | No | Udai | 4 | 3 | No
2023-07-13 | B | 19:00 | 19:03 | 0:03 | 3 | Breakdown | Mechanical |  | Carton shuttle | CC | 16 | Telescopic error | No gap between 1st and 2nd crate | Bin error | Crate removed and telescope home done | 1 | Closed | 2024-07-13 | No | Bheemaraddi | 4 | 3 | No
2023-07-13 | C | 22:45 | 22:47 | 0:02 | 2.1 | Breakdown | Operational |  | Accumulation conveyor | Zone | 7 | Crate not moving | Crate strucked | HBM error | HBM power reset done | 1 | Closed | 2024-07-13 | No | Balan | 4 | 3 | No
2023-07-13 | C | 22:52 | 22:54 | 0:02 | 2.1 | Breakdown | Operational |  | Non Accumulation conveyor | PC | 4 | Crate not moving | Crate strucked | Fuse burned due to overload | Replaced new fuse | 1 | Closed | 2024-07-13 | No | Udai | 4 | 3 | No
2023-07-13 | C | 3:30 | 3:35 | 0:05 | 5.1 | Breakdown | Operational |  | Popup | Zone | 2 | Crate not moving | Belt slipped due to manual intervention | Belt slipped | Fixed the belt | 1 | Closed | 2024-07-13 | No | Udai | 4 | 3 | No
2023-07-14 | B | 19:48 | 19:51 | 0:03 | 3 | Breakdown | Operational |  | Carton shuttle | CC | 4 | Telescopic error | No gap between 1st and 2nd crate | Bin error | Crate removed and telescope home done | 1 | Closed | 2024-07-14 | No | Arun | 4 | 3 | No
2023-07-14 | B | 20:35 | 20:40 | 0:05 | 5 | Breakdown | Operational |  | PTL | Zone | 6 | After picking crate not moving | Cable loose connection | PTL to PTL loop cable was loose in connection | Reconnected the cable properly and health checkup done | 1 | Closed | 2025-07-14 | No | Ganesh | 4 | 3 | No
2023-07-14 | C | 22:30 | 22:33 | 0:03 | 3 | Breakdown | Operational |  | PTL | Zone | 4 | PTL double picking | Cable loose connection | PTL to PTL Loop cable disconnected | Reconnected the cable properly and health checkup done | 1 | Closed | 2025-07-14 | No | Udai | 4 | 3 | No
2023-07-14 | C | 3:30 | 3:37 | 0:07 | 7 | Breakdown | Embedded |  | PTL | Zone | 4 | 6666 Error | PTL malfunction | PTL showing 6666 error | New PTL changed | 1 | Closed | 2025-07-14 | No | Udai | 4 | 3 | No
2023-07-15 | B | 18:53 | 19:03 | 0:10 | 10 | Breakdown | Operational |  | Barcode Scanner | PC | 6 | PTL Not showing picking quantity | I connector rusted | Scanner communication issue | New I connector changed | 1 | Closed | 2023-07-15 | No | Bheemaraddi | 4 | 3 | No
2023-07-15 | B | 19:15 | 19:17 | 0:02 | 2.1 | Breakdown | Operational |  | Accumulation conveyor | Crate induction area | NA | Crate not moving | HBR error due to crate struck | HBR Error | HBR power reset done | 1 | Closed | 2023-07-15 | No | Bheemaraddi | 4 | 3 | No
2023-07-15 | B | 20:45 | 20:49 | 0:04 | 4.1 | Breakdown | Operational |  | Accumulation conveyor | Zone | 4 | Crate not moving | HBR error due to crate struck | HBR Error | HBR power reset done | 1 | Closed | 2023-07-15 | No | Bheemaraddi | 4 | 3 | No
2023-07-17 | B | 20:35 | 20:39 | 0:04 | 4.1 | Breakdown | Operational |  | PTL | PC | 1 | PTL Not showing picking quantity | PTL Button stucked | PTL Automatic done | PTL Button corrected | 1 | Closed | 2025-07-17 | No | Ganesh | 4 | 3 | No
2023-07-17 | C | 3:20 | 3:22 | 0:02 | 2.1 | Breakdown | Operational |  | PTL | Zone | 7 | PTL double picking | Cable loose connection | PTL to PTL Loop cable disconnected | Reconnected the cable properly and health checkup done | 1 | Closed | 2025-07-17 | No | Udai | 4 | 3 | No
2023-07-17 | C | 4:05 | 4:10 | 0:05 | 5 | Breakdown | Mechanical |  | Carton shuttle | CC | 24 | Telescopic error | Crate disturbed | Empty crate was in disturbed condition | Crate removed and telescope home done | 1 | Closed | 2025-07-17 | No | Udai | 4 | 3 | No
2023-07-18 | B | 18:59 | 19:02 | 0:03 | 3.1 | Breakdown | Operational |  | PTL | Zone | 5 | PTL Not showing picking quantity | Due to manual intervention PTL got loose | PTL loose | PTL removed and fixed | 1 | Closed | 2025-07-18 | No | Ganesh | 4 | 3 | No
2023-07-18 | B | 19:50 | 19:53 | 0:03 | 3 | Breakdown | Operational |  | PTL | Zone | 7 | PTL Not showing picking quantity | PTL Button stucked | PTL Automatic done | New PTL changed | 1 | Closed | 2025-07-18 | No | Bheemaraddi | 4 | 3 | No
2023-07-18 | C | 4:36 | 4:37 | 0:01 | 1 | Breakdown | Operational |  | Accumulation conveyor | Zone | 4 | Crate not moving | HBM error due to crate manually pushed | HBM Error | HBM power reset done | 1 | Closed | 2025-07-18 | No | Hari | 4 | 3 | No
2023-07-19 | B | 23:35 | 23:37 | 0:02 | 2.1 | Breakdown | Operational |  | PTL | Zone | 8 | PTL double picking issue | Cable loose connection | PTL to PTL Loop cable disconnected | Reconnected the cable properly and health checkup done | 1 | Closed | 2025-07-19 | No | Hari | 4 | 3 | No
2023-07-20 | B | 15:00 | 15:02 | 0:02 | 2.1 | Breakdown | Operational |  | Carton shuttle | CC | 22 | Telescopic error | No gap between 1st and 2nd crate | Bin error | Crate removed and telescope home done | 1 | Closed | 2023-07-20 | No | Udai | 4 | 3 | No
2023-07-20 | B | 16:00 | 16:02 | 0:02 | 2.1 | Breakdown | Operational |  | PTL | Zone | 8 | PTL not working | Cable loose connection | PTL to PTL Loop cable disconnected | Reconnected the cable properly and health checkup done | 1 | Closed | 2023-07-20 | No | Udai | 4 | 3 | No
2023-07-20 | B | 16:26 | 16:28 | 0:02 | 2.1 | Breakdown | Embedded |  | Ring scanner | Zone | 6 | Ring scanner not working | Laser was ON condition continuously | Laser issue | Ring scanner power reset done | 1 | Closed | 2023-07-20 | No | Udai | 4 | 3 | No
2023-07-21 | B | 5:20 | 5:29 | 0:09 | 9.1 | Breakdown | Operational |  | PTL | Zone | 8 | PTL not working | PTL increment button was struck | Due to burr button was struck | Removed the burr and health checkup done | 2 | Closed | 2023-07-21 | No | Udai | 4 | 3 | No
2023-07-21 | B | 6:36 | 7:36 | 1:00 | 60.1 | Breakdown | Control |  | Accumulation conveyor | Zone | 10 | Crate not moving | HBM not working | HBM power was not getting on | Replaced new HBM | 1 | Closed | 2023-07-21 | No | Udai | 2 | 9 | Yes
2023-07-21 | B | 7:42 | 7:52 | 0:10 | 10.1 | Breakdown | Embedded |  | PTL | Zone | 6 | 6666 Error | PTL malfunction | PTL showing 6666 error | New PTL changed | 1 | Closed | 2023-07-21 | No | Udai | 4 | 3 | No
2023-07-21 | B | 7:45 | 7:48 | 0:03 | 3 | Breakdown | Operational |  | Carton shuttle | CC | 16 | Telescopic error | Crate disturbed | Empty crate was in disturbed condition | Crate removed and telescope home done | 1 | Closed | 2023-07-21 | No | Udai | 4 | 3 | No
2023-07-22 | B | 6:12 | 6:13 | 0:01 | 1.1 | Breakdown | Operational |  | Accumulation conveyor | Crate induction area | NA | Crate not moving | Due to strap struck in belt | HBM error | Removed the strap and HBM power reset done | 1 | Closed | 2023-07-22 | No | Udai | 4 | 3 | No
2023-07-22 | B | 6:40 | 6:47 | 0:07 | 7 | Breakdown | Embedded |  | PTL | Zone | 8 | PTL not working | PTL light was on continuously | PTL malfunction | Replaced new ptl | 1 | Closed | 2023-07-22 | No | Udai | 4 | 3 | No
2023-07-22 | B | 7:30 | 7:38 | 0:08 | 8.1 | Breakdown | Operational |  | Accumulation conveyor | Zone | 1 | Crate not moving | Due to strap struck in belt | HBM error | Removed the strap and HBM power reset done | 1 | Closed | 2023-07-22 | No | Udai | 4 | 3 | No
2023-07-22 | B | 8:05 | 8:25 | 0:20 | 20 | Breakdown | Operational |  | Carton shuttle | CC | 14 | Telescopic error | Crate was in disturbed condition | Telescopic misaligned due to empty crate was disturbed condition | Removed the telescopic mounting screws and aligned the telescopic to home position | 1 | Closed | 2023-07-22 | No | Udai | 4 | 3 | No
2023-07-22 | B | 8:23 | 8:26 | 0:03 | 3 | Breakdown | Operational |  | Carton shuttle | CC | 19 | Telescopic error | No gap between dip 1&2 crate | Empty crate disturbed | Removed the crate and telescopic homing done | 1 | Closed | 2023-07-22 | No | Udai | 4 | 3 | No
2023-07-22 | B | 9:00 | 9:25 | 0:25 | 25 | Breakdown | Control |  | Carton shuttle | CC | 14 | Travelling error | Barcode scanner was not on condition | Barcode scanner was not working | Changed Removed barcode scanner | 1 | Closed | 2023-07-22 | No | Udai | 4 | 3 | No
2023-07-24 | B | 18:50 | 19:25 | 0:35 | 35.1 | Breakdown | IT |  | Carton shuttle | CC | 15 | Crates not coming from the level | Shuttle was in loop |  | Cleared by IT team | 1 | Closed | 2023-07-24 | No | IT | 3 | 6 | Yes
2023-07-24 | B | 19:40 | 20:00 | 0:20 | 20.1 | Breakdown | Embedded |  | Ring scanner | Zone | 13 | PTL Not showing picking quantity | Ringscanner power not ON | Scanner communication disconnected with controller | New scanner paired | 1 | Closed | 2023-07-24 | No | Hari | 4 | 3 | No
2023-07-24 | B | 20:23 | 20:28 | 0:05 | 5 | Breakdown | Operational |  | Popup | Zone | 7&8 | Popup not accept the crate | Picker disturbed the zone sensor | Sensor misalign | Sensor alignment corrected | 1 | Closed | 2023-07-24 | No | Ganesh | 4 | 3 | No
2023-07-25 | B | 18:00 | 18:10 | 0:10 | 10 | Breakdown | Operational |  | Accumulation conveyor | Zone | 2 | Crate not moving | MDR cable damaged due to liquid spillage MDR cable damaged due to liquid spillage | HBM error | Replaced new cable | 1 | Closed | 2023-07-25 | No | Prakash | 4 | 3 | No
2023-07-25 | B | 19:05 | 19:07 | 0:02 | 2.1 | Breakdown | Operational |  | PTL | Zone | 4 | PTL double picking issue | Cable loose connection | PTL to PTL Loop cable disconnected | Reconnected the cable properly and health checkup done | 1 | Closed | 2023-07-25 | No | Udai | 4 | 3 | No
2023-07-25 | B | 20:24 | 20:26 | 0:02 | 2.1 | Breakdown | Operational |  | PTL | Zone | 2 | PTL double picking issue | Cable loose connection | PTL to PTL Loop cable disconnected | Reconnected the cable properly andhealth checkup done | 1 | Closed | 2023-07-25 | No | Udai | 4 | 3 | No
2023-07-25 | C | 0:15 | 0:20 | 0:05 | 5 | Breakdown | Embedded |  | PTL | Zone | 6 | 6666 Error | PTL malfunction | PTL showing 6666 error | New PTL changed | 1 | Closed | 2023-07-25 | No | Bheemaraddi | 4 | 3 | No
2023-07-25 | C | 0:40 | 0:45 | 0:05 | 5 | Breakdown | Embedded |  | PTL | Zone | 6 | PTL Not showing picking quantity | PTL Display ON/OFF continuously | PTL malfunction | New PTL changed | 1 | Closed | 2023-07-25 | No | Bheemaraddi | 4 | 3 | No
2023-07-25 | C | 1:17 | 1:19 | 0:02 | 2.1 | Breakdown | Operational |  | PTL | Zone | 9 | PTL Not showing picking quantity | Due to manual intervention PTL got loose | PTL loose | PTL removed and fixed | 1 | Closed | 2023-07-25 | No | Jothi | 4 | 3 | No
2023-07-26 | B | 19:30 | 19:32 | 0:02 | 2.1 | Breakdown | Operational |  | PTL | Zone | 7 | PTL double picking issue | Cable loose connection | PTL to PTL Loop cable disconnected | Reconnected the cable properly and health checkup done | 1 | Closed | 2023-07-26 | No | Udai | 4 | 3 | No
2023-07-26 | B | 21:40 | 21:42 | 0:02 | 2.1 | Breakdown | Operational |  | Carton shuttle | CC | 8 | Telescopic error | Crate disturbed | Empty crate disturbed | Removed crate and telescopic homing done | 1 | Closed | 2023-07-26 | No | Arun | 4 | 3 | No
2023-07-27 | B | 18:25 | 18:50 | 0:25 | 25 | Breakdown | Operational |  | PTL | Zone | 7 | PTL Not showing picking quantity | Moxa to PTL cable damaged | PTL display malfunctioning | New Cable changed | 1 | Closed | 2023-07-27 | No | Bheemaraddi | 4 | 3 | No
2023-07-27 | B | 19:49 | 19:54 | 0:05 | 5.1 | Breakdown | Embedded |  | PTL | Zone | 2 | PTL Not showing picking quantity | PTL Display not working | PTL display malfunctioning | New PTL changed | 1 | Closed | 2023-07-27 | No | Bheemaraddi | 4 | 3 | No
2023-07-27 | B | 20:00 | 20:02 | 0:02 | 2.1 | Breakdown | Operational |  | Accumulation conveyor | Zone | 3 | Crate not moving | HBM error | Due to manual intervention | Power reset done | 1 | Closed | 2023-07-27 | No | Arun | 4 | 3 | No
2023-07-27 | B | 21:25 | 21:30 | 0:05 | 5 | Breakdown | Embedded |  | PTL | Zone | 12 | 6666 Error | PTL malfunction | PTL showing bbbb error | New PTL changed | 1 | Closed | 2023-07-27 | No | Bheemaraddi | 4 | 3 | No
2023-07-27 | C | 0:30 | 0:35 | 0:05 | 5.1 | Breakdown | Embedded |  | PTL | Zone | 6 | 6666 Error | PTL malfunction | PTL showing bbbb error | New PTL changed | 1 | Closed | 2023-07-27 | No | Hari | 4 | 3 | No
2023-07-28 | B | 17:17 | 17:20 | 0:03 | 3 | Breakdown | Operational |  | Accumulation conveyor | Crate induction |  | Crate not moving | Due to manual intervention | Sensor Continues sensing | Sensor corrected | 1 | Closed | 2023-07-28 | No | Bheemaraddi | 4 | 3 | No
2023-07-28 | B | 19:17 | 19:20 | 0:03 | 3.1 | Breakdown | Operational |  | Accumulation conveyor | Zone | 4 | Crate not moving | HBM error due to crate manually pushed | HBM Error | HBM power reset done | 1 | Closed | 2023-07-28 | No | Bheemaraddi | 4 | 3 | No
2023-07-28 | B | 19:35 | 19:45 | 0:10 | 10.1 | Breakdown | Control |  | Popup | Dock | 83 | Crate not moving | From connector brown(+) cable cuted | Popup crate presents sensor power not ON | Cable connected properly | 1 | Closed | 2023-07-28 | No | Bheemaraddi | 4 | 3 | No
2023-07-28 | B | 19:55 | 20:00 | 0:05 | 5 | Breakdown | Control |  | Carton lift | Outfeed | 4 | Lift not moving | Crate tilted and safety sensor sensing | Safety sensor alarm | Crate removed and panel reseted | 1 | Closed | 2023-07-28 | No | Bheemaraddi | 4 | 3 | No
2023-07-28 | B | 20:04 | 20:07 | 0:03 | 3 | Breakdown | Operational |  | PTL | Zone | 8 | PTL double picking issue | Cable loose connection | PTL to PTL Loop cable disconnected | Reconnected the cable properly and health checkup done | 1 | Closed | 2023-07-28 | No | Ganesh | 4 | 3 | No
2023-07-28 | B | 20:21 | 20:26 | 0:05 | 5 | Breakdown | Operational |  | Accumulation conveyor | Zone | 6 | Crate not moving | Due to manual intervention | Sensor fall down | Sensor fixed properly | 1 | Closed | 2023-07-28 | No | Ganesh | 4 | 3 | No
2023-07-28 | B | 21:06 | 21:09 | 0:03 | 3 | Breakdown | Operational |  | Accumulation conveyor | Crate induction | NA | Crate not moving | Due to manual intervention | Sensor disturbed | Sensor position corrected | 1 | Closed | 2023-07-28 | No | Bheemaraddi | 4 | 3 | No
2023-07-28 | C | 0:06 | 0:08 | 0:02 | 2 | Breakdown | Operational |  | PTL | PC | 7&8 | PTL double picking issue | Cable loose connection | PTL to PTL Loop cable disconnected | Reconnected the cable properly and health checkup done | 1 | Closed | 2023-07-28 | No | Hari | 4 | 3 | No
2023-07-29 | B | 17:36 | 17:38 | 0:02 | 2.1 | Breakdown | Operational |  | Ring Scanner | Zone | 2 | PTL Not showing picking quantity | Ring scanner not connected with controller due to Ring scanner cover loose | Ring scanner disconnected with controller | Corrected the cover and Controller power reset done | 1 | Closed | 2023-07-29 | No | Bheemaraddi | 4 | 3 | No
2023-07-29 | B | 17:40 | 17:45 | 0:05 | 5 | Breakdown | Operational |  | Barcode Scanner | PC | 4 | PTL Not showing picking quantity | Scanner I connector was disturbed | Scanner data not getting transferred | I connector corrected | 1 | Closed | 2023-07-29 | No | Bheemaraddi | 4 | 3 | No
2023-07-29 | B | 17:44 | 17:49 | 0:05 | 5 | Breakdown | Operational |  | Popup | Zone | 7&8 | Popup not accept the crate | Picker disturbed the zone sensor | Sensor misalign | Sensor alignment corrected | 1 | Closed | 2023-07-29 | No | Ganesh | 4 | 3 | No
2023-07-30 | B | 17:51 | 17:56 | 0:05 | 5 | Breakdown | Operational |  | Barcode scanner | PC | 4 | PTL Not showing picking quantity | Scanner I connector rusted | Scanner data not getting transferred | New I connector changed | 1 | Closed | 2023-07-30 | No | Bheemaraddi | 4 | 3 | No
2023-07-31 | B | 16:10 | 17:30 | 1:20 | 80.1 | Breakdown | Operational |  | Accumulation conveyor | PC | 5 | PTL Not showing picking quantity | HBM to JB cable got damaged due to crate stuck in wire | Conveyor HBM feedback not being received to PLC | New cable changed | 1 | Closed | 2023-07-31 | No | Bheemaraddi & Kabilan | 2 | 9 | Yes
2023-08-01 | B | 17:24 | 17:31 | 0:07 | 7 | Breakdown | Operational |  | Popup | Zone | 7 | Popup not discharge the crate | Scanner I connector dust accumulated | Scanner data not getting transferred | Cleaned the I connector | 2 | Closed | 2023-08-01 | No | Hari | 4 | 3 | No
2023-08-01 | B | 17:26 | 17:29 | 0:03 | 3 | Breakdown | Control |  | Tilter | PC | 1 | Outfeed tilter not moving | Drive parameter issue |  | Parameter updated | 1 | Closed | 2023-08-01 | No | Hari | 4 | 3 | No
2023-08-01 | B | 17:49 | 17:51 | 0:02 | 2.1 | Breakdown | Operational |  | Ringscanner | Zone | 14 | PTL not showing picking quantity | RSC Controller drop point rj45 cable was loosen. | Controller not communicate with server | Cable fixed properly | 1 | Closed | 2023-08-01 | No | Hari | 4 | 3 | No
2023-08-01 | B | 19:26 | 19:27 | 0:01 | 1.1 | Breakdown | Operational |  | Popup | Zone | 7 | Crate not moving | Sensor disturbed condition | Popup not accept the crate | Sensor alignment corrected | 1 | Closed | 2023-08-01 | No | Suriya | 4 | 3 | No
2023-08-01 | C | 0:30 | 0:35 | 0:05 | 5.1 | Breakdown | Operational |  | PTL | Zone | 9 | PTL not working | PTL white light was on continuously (serviced PTL) | PTL malfunction | Replaced new PTL | 1 | Closed | 2023-08-01 | No | Udai | 4 | 3 | No
2023-08-01 | C | 2:08 | 2:15 | 0:07 | 7 | Breakdown | Embedded |  | PTL | Zone | 12 | PTL not working | PTL white light was on continuously | PTL malfunction | Replaced new PTL | 1 | Closed | 2023-08-01 | No | Udai | 4 | 3 | No
2023-08-01 | C | 2:30 | 2:35 | 0:05 | 5 | Breakdown | Operational |  | Popup | Zone | 5 | Popup Not working | HBR error due to crate struck | HBR error | HBR power reset done | 1 | Closed | 2023-08-01 | No | Udai | 4 | 3 | No
2023-08-01 | C | 2:55 | 2:58 | 0:03 | 3 | Breakdown | Operational |  | Accumulation conveyor | After D class | - | Crate not moving | Crate was stuck | HBM error | HBM power reset done | 1 | Closed | 2023-08-01 | No | Udai | 4 | 3 | No
2023-08-01 | C | 4:40 | 4:42 | 0:02 | 2.1 | Breakdown | Embedded |  | Ring scanner | Zone | 4 | Ring scanner not working | Ring scanner disconnected due to mishandling | Communication issue | Control power reset done | 1 | Closed | 2023-08-01 | No | Udai | 4 | 3 | No
2023-08-01 | C | 5:00 | 5:02 | 0:02 | 2.1 | Breakdown | Embedded |  | Ring scanner | Zone | 16 | Ring scanner not working | Ring scanner disconnected due to mishandling | Communication issue | Control power reset done | 1 | Closed | 2023-08-01 | No | Udai | 4 | 3 | No
2023-08-02 | B | 19:25 | 19:37 | 0:12 | 12 | Breakdown | Embedded |  | PTL | Zone | 4 | PTL not showing picking quantity | PTL Power not getting ON | PTL display not working | Replaced new PTL | 1 | Closed | 2023-08-02 | No | Surya | 4 | 3 | No
2023-08-02 | B | 19:35 | 19:36 | 0:01 | 1.1 | Breakdown | Operational |  | PTL | Zone | 6 | PTL not showing picking quantity | Acknowledge button stuck | PTL automatic done | PTL Button corrected | 1 | Closed | 2023-08-02 | No | Bheemaraddi | 4 | 3 | No
2023-08-02 | C | 1:40 | 1:43 | 0:03 | 3.1 | Breakdown | Operational |  | Non accumulation conveyor | PC | 6 | Conveyor not moving | Sensor was misaligned due to manual intervention | Due to manual intervention | Aligned the sensor properly | 1 | Closed | 2023-08-02 | No | Udai | 4 | 3 | No
2023-08-02 | C | 5:36 | 5:38 | 0:02 | 2.1 | Breakdown | Operational |  | Ring scanner | Zone | 13 | Ring scanner not working | Ring scanner disconnected due to mishandling | Communication issue | Controller power reset done | 1 | Closed | 2023-08-02 | No | Udai | 4 | 3 | No
2023-08-03 | B | 19:35 | 19:46 | 0:11 | 11.1 | Breakdown | Operational |  | Barcode scanner | Zone | 7 | Crate not moving | Scanner I connector rusted | Scanner data not getting transferred | New I connector changed | 1 | Closed | 2023-09-03 | No | Bheemaraddi | 4 | 3 | No
2023-08-03 | C | 0:45 | 0:53 | 0:08 | 8.1 | Breakdown | Operational |  | Strapping MC | Old line |  | Crate not moving | Strap roll was completed | NA | Changed new strap roll | 1 | Closed | 2023-09-03 | No | Prakash | 4 | 3 | No
2023-08-03 | C | 4:08 | 4:13 | 0:05 | 5 | Breakdown | Control |  | Barcode scanner | Zone | 7 | Crate not moving | Scanner got hang | Scanner data not getting transferred | Scanner power reseted | 1 | Closed | 2023-09-03 | No | Prakash | 4 | 3 | No
2023-08-04 | B | 19:13 | 19:17 | 0:04 | 4.1 | Breakdown | Operational |  | Carton shuttle | CC | 15 | Telescopic error | Crate was in disturbed condition | Empty crate disturbed | Removed crate and telescopic homing done | 1 | Closed | 2023-08-04 | No | Bheemaraddi | 4 | 3 | No
2023-08-04 | B | 20:50 | 20:51 | 0:01 | 1 | Breakdown | Operational |  | Accumulation conveyor | Crate induction area | NA | Crate not moving | Due to manual intervention | HBM error | HBM power reseted | 1 | Closed | 2023-08-04 | No | Jothi | 4 | 3 | No
2023-08-04 | B | 21:47 | 22:00 | 0:13 | 13.1 | Breakdown | Operational |  | System | PC | 6 | System not ON | NA | System not getting on | Decanting system changed | 1 | Closed | 2023-08-04 | No | Surya | 4 | 3 | No
2023-08-04 | C | 23:30 | 23:31 | 0:01 | 1 | Breakdown | Operational |  | Popup | PC | 1 | Crate not moving | P&F sensor reflector position disturbed | Due to manual intervention | Adjusted the reflector position | 1 | Closed | 2023-08-04 | No | Udai | 4 | 3 | No
2023-08-04 | C | 23:50 | 23:52 | 0:02 | 2 | Breakdown | Operational |  | Tilter | PC | Infeed | Crate not moving | P&F sensor position was disturbed | Due to crate hit | Adjusted the sensor position | 1 | Closed | 2023-08-04 | No | Udai | 4 | 3 | No
2023-08-04 | C | 0:10 | 0:13 | 0:03 | 3.1 | Breakdown | Operational |  | Carton shuttle | CC | 10 | Telescopic error | Crate was in disturbed condition | Empty crate disturbed | Removed crate and telescopic homing done | 1 | Closed | 2023-08-04 | No | Udai | 4 | 3 | No
2023-08-04 | C | 3:14 | 3:16 | 0:02 | 2.1 | Breakdown | Operational |  | PTL | Zone | 12 | PTL not working | PTL wire was loose | PTL disconnected | Connected the PTL properly | 1 | Closed | 2023-08-04 | No | Udai | 4 | 3 | No
2023-08-05 | C | 22:30 | 22:35 | 0:05 | 5 | Breakdown | Operational |  | Carton shuttle | CC | 14 | Telescopic error | Crate was in disturbed condition | Empty crate disturbed | Removed crate and telescopic homing done | 1 | Closed | 2023-08-05 | No | Arun | 4 | 3 | No
2023-08-05 | C | 22:47 | 22:50 | 0:03 | 3 | Breakdown | Operational |  | PTL | Zone | 7 | PTL not working | PTL power cable was disconnected | PTL power was not ON | Connected the power cable properly | 1 | Closed | 2023-08-05 | No | Arun | 4 | 3 | No
2023-08-07 | B | 20:05 | 20:08 | 0:03 | 3 | Breakdown | Operational |  | PTL | Zone | 2 | Double picking issue | PTL was not mounted properly in channel | Data not transfer properly | Connected the PTL properly | 1 | Closed | 2023-08-07 | No | Prakash | 4 | 3 | No
2023-08-07 | B | 20:30 | 20:40 | 0:10 | 10 | Breakdown | Operational |  | Ring scanner | Zone | 9 | PTL Not showing piking quantity | Picker might be mishandling the ringscanner | Scanner was hang | After 10 minutes automatically the issue was resolved. | 1 | Closed | 2023-08-07 | No | Hari | 4 | 3 | No
2023-08-07 | B | 21:43 | 21:46 | 0:03 | 3 | Breakdown | Operational |  | Popup | Zone | 1&2 | Popup not accept the crate | Due manually push or pull the crate, Popup went into error | HBR Error | HBR Error reset done | 1 | Closed | 2023-08-07 | No | Prakash | 4 | 3 | No
2023-08-07 | C | 22:30 | 22:33 | 0:03 | 3 | Breakdown | Operational |  | PTL | PC | 7 | PTL not working | PTL cable loose connection | Data not transfer | Connected the cable properly and health checkup done | 1 | Closed | 2023-08-07 | No | Udai | 4 | 3 | No
2023-08-07 | C | 23:00 | 23:15 | 0:15 | 15.1 | Breakdown | Operational |  | Carton shuttle | CC | 8 | Telescopic error | Empty crate disturbed | Telescopic misaligned | Aligned the telescopic to home position | 1 | Closed | 2023-08-07 | No | Udai,Arun | 4 | 3 | No
2023-08-07 | C | 1:35 | 1:40 | 0:05 | 5 | Breakdown | Operational |  | Carton shuttle | CC | 8 | Fork error | Due crate overweight fork struck | Fork struck in heavy crate | Taken the fork to home position | 1 | Closed | 2023-08-07 | No | Arun | 4 | 3 | No
2023-08-07 | C | 2:10 | 2:13 | 0:03 | 3 | Breakdown | Operational |  | PTL | Zone | 15 | PTL double picking | Done button was strucked | Dust accumulated | Replaced the done button from spare | 1 | Closed | 2023-08-07 | No | Arun | 4 | 3 | No
2023-08-08 | B | 20:12 | 20:15 | 0:03 | 3 | Breakdown | Operational |  | PTL | Zone | 2 | PTL double picking | Cable loose connection | Data not transfer | Connected cable properly and health checkup done | 1 | Closed | 2023-08-08 | No | Prakash | 4 | 3 | No
2023-08-08 | B | 21:55 | 21:59 | 0:04 | 4.1 | Breakdown | Operational |  | Ring scanner | Zone | 8 | PTL Not showing picking quantity | Ringscanner battery low |  | New battery changed | 1 | Closed | 2023-08-08 | No | Hari | 4 | 3 | No
2023-08-08 | C | 2:06 | 2:08 | 0:02 | 2.1 | Breakdown | Operational |  | Accumulation Conveyor | After D class |  | Crate not moving | HBM error due to crate struck | HBM error | HBM power reset done | 1 | Closed | 2023-08-08 | No | Udai | 4 | 3 | No
2023-08-08 | C | 3:42 | 3:44 | 0:02 | 2.1 | Breakdown | Operational |  | PTL | Zone | 5 | PTL Double picking | Cable loose connection | Data not transfer | Connected cable properly and health checkup done | 1 | Closed | 2023-08-08 | No | Udai | 4 | 3 | No
2023-08-09 | B | 18:00 | 19:30 | 1:30 | 90 | Corrective maintenance | Control |  | Carton shuttle | CO | 10 | Bin error | N/A | Bin sensor damage | L1 Side new bin sensor changed | 0 | Closed | 2023-08-09 | No | Hari & Jothi | 2 | 9 | Yes
2023-08-10 | B | 19:45 | 19:48 | 0:03 | 3 | Breakdown | Operational |  | PTL | Zone | 5 | PTL Showing error | Dust accumulated in PTL cable | PTL Malfunction | Loop cable cleaned and refixed | 1 | Closed | 2023-08-10 | No | Hari | 4 | 3 | No
2023-08-10 | B | 20:15 | 20:17 | 0:02 | 2.1 | Breakdown | Mechanical |  | Carton Lift | Outfeed | 4 | Outfeed lift not moving | Crate was tilted condition in lift | Safety sensor alarm | Removed the tilted crate | 1 | Closed | 2023-08-10 | No | Hari | 4 | 3 | No
2023-08-10 | B | 20:44 | 20:48 | 0:04 | 4.1 | Breakdown | Operational |  | PTL | Zone | 15 | PTL Not showing picking quantity | Dust accumulated in PTL Mounting | PTL Power not on | Once cleaned and refixed the PTL then issue solved | 1 | Closed | 2023-08-10 | No | Hari | 4 | 3 | No
2023-08-10 | B | 20:59 | 21:01 | 0:02 | 2 | Breakdown | Embedded |  | PTL | Zone | 9 | PTL Not showing picking quantity | Embedded need to give the RCA | bbbb error | New PTL Changed | 1 | Closed | 2023-08-10 | No | Hari & Jothi | 4 | 3 | No
2023-08-10 | B | 21:11 | 21:20 | 0:09 | 9 | Breakdown | Operational |  | Ring scanner | Zone | 9 | PTL Not showing picking quantity | Rings sanner power adapter was loose | Controller not communicate with WCS | Fixed the adapter properly | 1 | Closed | 2023-08-10 | No | Hari & Jothi | 4 | 3 | No
2023-08-10 | B | 21:38 | 21:43 | 0:05 | 5 | Breakdown | Operational |  | Ring scanner | Zone | 14 | PTL Not showing picking quantity | Internal Issue with Ringscanner gloves | Ring scanner malfunction | New ring scanner changed | 1 | Closed | 2023-08-10 | No | Hari & Jothi | 4 | 3 | No
2023-08-10 | C | 22:25 | 22:31 | 0:06 | 6 | Breakdown | Operational |  | PTL | Zone | 4 | Double picking issue | Cable loose connection | Data not transfer | Connected the PTL properly | 1 | Closed | 2023-08-10 | No | Arun | 4 | 3 | No
2023-08-10 | C | 22:48 | 22:52 | 0:04 | 4.1 | Breakdown | Operational |  | PTL | Zone | 4 | Double picking issue | Cable tension was high | Data not transfer | Cable tie removed and connected properly | 1 | Closed | 2023-08-10 | No | Bheemaraddi | 4 | 3 | No
2023-08-10 | C | 5:58 | 6:01 | 0:03 | 3 | Breakdown | Operational |  | Ring scanner | Zone | 13 | Ring scanner not working | Ring scanner disconnected | Communication issue | Controller power reset done | 1 | Closed | 2023-08-10 | No | Arun | 4 | 3 | No
2023-08-11 | A | 7:38 | 7:42 | 0:04 | 4 | Breakdown | Operational |  | Accumulation Conveyor | Zone | 9 | Crate not moving | Belt is slippery due to soap oil got accumulated and belt got stuck | HBM Error | Removed the belt | 1 | Closed | 2023-08-11 | No | Kabilan | 4 | 3 | No
2023-08-11 | B | 5:10 | 5:14 | 0:04 | 4.1 | Breakdown | Operational |  | PTL | Zone | 2 | PTL not working | PTL cable loose connection | Data not transfer | Connected the cable properly and health checkup done | 2 | Closed | 2023-08-11 | No | Prakash | 4 | 3 | No
2023-08-11 | C | 23:37 | 23:40 | 0:03 | 3 | Breakdown | Operational |  | Popup | QC | NA | Crate not moving | Due to manual intervention | Belt removed | Belt fixed | 1 | Closed | 2023-08-11 | No | Arunkumar | 4 | 3 | No
2023-08-11 | C | 3:01 | 3:06 | 0:05 | 5.1 | Breakdown | Operational |  | Popup | Zone | 9&10 | Popup not accept the crate | Due to manually push or pull the crate in Popup | HBM error | HBM Power reseted | 1 | Closed | 2023-08-11 | No | Bheemaraddi | 4 | 3 | No
2023-08-12 | B | 20:09 | 20:11 | 0:02 | 2.1 | Breakdown | Operational |  | Ring scanner | Zone | 8 | Ring scanner not working | Scanner battery cover loosen | Communication issue | Controller power reset done & Cover fixed properly | 1 | Closed | 2023-08-12 | No | Udai | 4 | 3 | No
2023-08-12 | B | 20:30 | 20:35 | 0:05 | 5 | Breakdown | Operational |  | PTL | Zone | 1 | PTL Not on | Dust accumulated in PTL Mounting | PTL Power not on | Once cleaned and refixed the PTL then ok | 1 | Closed | 2023-08-12 | No | Prakash | 4 | 3 | No
2023-08-12 | B | 21:36 | 21:38 | 0:02 | 2.1 | Breakdown | Operational |  | Ring scanner | Zone | 5 | Ring scanner not working | Due to mishandling of ringscanner | Communication issue | Controller power reset done | 1 | Closed | 2023-08-12 | No | Udai | 4 | 3 | No
2023-08-12 | B | 21:40 | 21:42 | 0:02 | 2.1 | Breakdown | Operational |  | PTL | Zone | 2 | PTL not working | PTL cable loose connection | Data not transfer | Connected the cable properly and health checkup done | 1 | Closed | 2023-08-12 | No | Prakash | 4 | 3 | No
2023-08-12 | C | 22:23 | 22:24 | 0:01 | 1 | Breakdown | Operational |  | PTL | Zone | 2 | Double picking issue | PTL cable loose connection | Data not transfer | Cable tie removed and connected properly | 1 | Closed | 2023-08-12 | No | Jothi | 4 | 3 | No
2023-08-12 | C | 1:20 | 1:24 | 0:04 | 4 | Breakdown | Operational |  | Strapping MC | Old | NA | Crate not moving | Due to Strap stuck in roller | Strapping MC roller not rotating | Strap removed | 1 | Closed | 2023-08-12 | No | Arun | 4 | 3 | No
2023-08-12 | C | 1:45 | 1:47 | 0:02 | 2.1 | Breakdown | Operational |  | Popup | Zone | 12 | Crate not moving | Due to manually push or pull the crate in Popup | Belt removed | Belt corrected | 0 | Closed | 2023-08-12 | No | Bheemaraddi | 4 | 3 | No
2023-08-12 | C | 5:03 | 5:06 | 0:03 | 3 | Breakdown | Operational |  | ACC conveyor | Zone | 3 | Crate not moving | Due to manual intervention | Sensor fall down | Sensor fixed | 1 | Closed | 2023-08-12 | No | Bheemaraddi | 4 | 3 | No
2023-08-13 | A | 7:15 | 7:20 | 0:05 | 5.1 | Breakdown | Embedded |  | PTL | Zone | 7 | PTL not working | PTL Malfunction | PTL Showing error value in display | New PTL Changed | 1 | Closed | 2023-08-13 | No | Kabilan | 4 | 3 | No
2023-08-13 | A | 7:45 | 8:40 | 0:55 | 55 | Breakdown | Embedded |  | Ring scanner | Zone | 15 | PTL Not showing picking quantity | Ringscanner malfunction | Ringscanner trigger not working properly | New ring scanner changed | 1 | Closed | 2023-08-13 | No | Kabilan | 3 | 6 | Yes
2023-08-13 | A | 9:19 | 9:21 | 0:02 | 2.1 | Breakdown | Operational |  | Popup | Zone | 3&4 | Popup not accept the crate | Due to manually push or pull the crate in Popup | HBR error | HBR Power reseted | 1 | Closed | 2023-08-13 | No | Kabilan | 4 | 3 | No
2023-08-14 | B | 20:06 | 20:08 | 0:02 | 2.1 | Breakdown | Operational |  | Accumulation conveyor | Zone | 5 | Crate not moving | Due to crate struck | HBM error | HBM power reset done | 1 | Closed | 2023-08-14 | No | Hari | 4 | 3 | No
2023-08-14 | B | 20:13 | 20:15 | 0:02 | 2.1 | Breakdown | Operational |  | PTL | Zone | 4 | PTL not working | PTL cable loose connection | Data not transfer | Connected the cable properly and health checkup done | 1 | Closed | 2023-08-14 | No | Balan | 4 | 3 | No
2023-08-14 | B | 20:22 | 20:24 | 0:02 | 2.1 | Breakdown | Operational |  | Ring scanner | Zone | 14 | Ring scanner not working | Scanner battery cover loosen | Communication issue | Controller power reset done & Cover fixed properly | 1 | Closed | 2023-08-14 | No | Balan | 4 | 3 | No
2023-08-14 | B | 20:17 | 20:19 | 0:02 | 2.1 | Breakdown | Operational |  | PTL | PC | 8 | PTL not working | PTL cable loose connection | Data not transfer | Connected the cable properly and health checkup done | 1 | Closed | 2023-08-14 | No | Prakash | 4 | 3 | No
2023-08-14 | B | 21:23 | 21:26 | 0:03 | 3.1 | Breakdown | Operational |  | Accumulation conveyor | Zone | 8 | Crate not moving | Due to Strap stuck in roller | HBM error | Removed the strap and HBM Power reset done. | 1 | Closed | 2023-08-14 | No | Hari | 4 | 3 | No
2023-08-14 | C | 2:53 | 2:57 | 0:04 | 4.1 | Breakdown | Embedded |  | PTL | PC | 5 | PTL Not showing picking quantity | PTL address erased | PTL Display not showing | PTL address changed | 1 | Closed | 2023-08-14 | No | Bheemaraddi | 4 | 3 | No
2023-08-14 | C | 5:07 | 5:10 | 0:03 | 3.1 | Breakdown | Operational |  | Popup | Zone | 5 | Crate not moving | Due to manually push or pull the crate in Popup | Belt removed | Belt corrected | 1 | Closed | 2023-08-14 | No | Bheemaraddi | 4 | 3 | No
2023-08-14 | C | 5:30 | 5:35 | 0:05 | 5 | Breakdown | Operational |  | Popup | Zone | 4 | Crate not moving | Due to manual intervention | HBM error | HBM Power reset done | 1 | Closed | 2023-08-14 | No | Bheemaraddi | 4 | 3 | No
2023-08-15 | C | 0:45 | 0:47 | 0:02 | 2.1 | Breakdown | Operational |  | Carton shuttle | CC | 14 | Telescopic error | Crate disturbed | Empty crate disturbed | Removed crate and telescopic homing done | 1 | Closed | 2023-08-15 | No | Udai | 4 | 3 | No
2023-08-16 | B | 20:40 | 20:44 | 0:04 | 4.1 | Breakdown | Operational |  | Accumulation conveyor | Zone | 4 | Crate not moving | Crate struck in guide | HBM error | HBM power reset done | 1 | Closed | 2023-08-16 | No | Udai | 4 | 3 | No
2023-08-16 | C | 2:12 | 2:13 | 0:01 | 1 | Breakdown | Operational |  | Accumulation conveyor | Zone | 1 | Zoning issue | Dust accumulated on sensor | Crate not accumulated properly | Sensor cleaned | 1 | Closed | 2023-08-16 | No | Jothi | 4 | 3 | No
2023-08-17 | A | 8:30 | 8:32 | 0:02 | 2.1 | Breakdown | Operational |  | Ring scanner | Zone | 8 | Ring scanner not working | Laser not on due to internal damage | Ring scanner laser not working | Ring scanner power reset done | 1 | Closed | 2023-08-17 | No | Udai | 4 | 3 | No
2023-08-17 | A | 8:40 | 8:42 | 0:02 | 2.1 | Breakdown | Operational |  | PTL | Zone | 5 | Double picking issue | PTL Cable tension was high | Data not transfer | Cable tie removed and connected properly | 1 | Closed | 2023-08-17 | No | Udai | 4 | 3 | No
2023-08-17 | B | 19:15 | 19:19 | 0:04 | 4.1 | Breakdown | Operational |  | Carton shuttle | CC | 8 | Fork error | Crate was in disturbed condition | Empty crate disturbed | Removed crate and telescopic homing done | 1 | Closed | 2023-08-17 | No | Bheemaraddi | 4 | 3 | No
2023-08-17 | B | 19:45 | 20:20 | 0:35 | 35 | Breakdown | Embedded |  | Ring scanner | Zone | 5 | Ring scanner not working | *Ring scanner sometimes working and Sometimes not working * Ring scanner changing time API route erased | Ring scanner sometimes working and Sometimes not working | New ring scanner changed & API route configuration done | 1 | Closed | 2023-08-17 | No | Bheemaraddi | 3 | 6 | Yes
2023-08-17 | B | 20:46 | 20:48 | 0:02 | 2.1 | Breakdown | Operational |  | PTL | Zone | 3 | PTL not working | PTL cable loose connection | Data not transfer | Connected the cable properly | 1 | Closed | 2023-08-17 | No | Bheemaraddi | 4 | 3 | No
2023-08-17 | B | 21:01 | 21:03 | 0:02 | 2.1 | Breakdown | Operational |  | PTL | Zone | 4 | Double picking issue | Cable tension was high | Data not transfer | Cable tie removed and connected properly | 1 | Closed | 2023-08-17 | No | Haribalan | 4 | 3 | No
2023-08-17 | B | 21:01 | 21:03 | 0:02 | 2.1 | Breakdown | Operational |  | PTL | PC | 5 | PTL not working | PTL cable loose connection | Data not transfer | Connected the cable properly | 1 | Closed | 2023-08-17 | No | Prakash | 4 | 3 | No
2023-08-17 | C | 2:30 | 2:40 | 0:10 | 10 | Breakdown | Embedded |  | PTL | Zone | 10 | PTL Not working | PTL malfunction | PTL showing bbbb error | New PTL changed | 1 | Closed | 2023-08-17 | No | Hari | 4 | 3 | No
2023-08-18 | B | 19:35 | 19:37 | 0:02 | 2.1 | Breakdown | Operational |  | Accumulation conveyor | Zone | 4 | Crate not moving | Due to manual intervention | HBM error | HBM power reset done | 1 | Closed | 2023-08-18 | No | Bheemaraddi | 4 | 3 | No
2023-08-18 | B | 21:21 | 21:23 | 0:02 | 2.1 | Breakdown | Operational |  | Accumulation conveyor | Zone | 4 | Crate not moving | Due to manual intervention | HBM error | HBM power reset done | 1 | Closed | 2023-08-18 | No | Haribalan | 4 | 3 | No
2023-08-18 | C | 22:58 | 23:08 | 0:10 | 10.1 | Breakdown | Embedded |  | PTL | Zone | 9 | PTL Not working | PTL malfunction | PTL showing bbbb error | New PTL changed | 1 | Closed | 2023-08-18 | No | Hari | 4 | 3 | No
2023-08-18 | C | 2:03 | 2:06 | 0:03 | 3 | Breakdown | Operational |  | Accumulation conveyor | Zone | 7 | Crate not moving | Crate struck in guide | HBM error | HBM power reset done | 1 | Closed | 2023-08-18 | No | Haribalan | 4 | 3 | No
2023-08-18 | C | 1:50 | 2:15 | 0:25 | 25 | Breakdown | Mechanical |  | Belt conveyor | N/A |  | Crate not moving | Gripper tape was separately came out from drive roller and jammed in end roller | Belt slipping | Removed the jammed gripper tape and belt tension increased | 1 | Closed | 2023-08-18 | No | Suriya,Hari & Haribalan | 4 | 3 | No
2023-08-18 | C | 3:30 | 5:00 | 1:30 | 90 | Breakdown | Mechanical |  | Belt conveyor | N/A |  | Crate not moving | Gripper tape was separately came out from drive roller | Belt slipping | Spare drive roller changed | 1 | Closed | 2023-08-18 | No | Suriya,Hari & Haribalan | 2 | 9 | Yes
2023-08-19 | B | 20:50 | 20:54 | 0:04 | 4 | Breakdown | Operational |  | Popup | Zone | 1 | Crate not moving | Due to manually push or pull the crate in Popup | Belt removed | Belt corrected | 1 | Closed | 2023-08-19 | No | Haribalan | 4 | 3 | No
2023-08-19 | C | 3:32 | 3:34 | 0:02 | 2.1 | Breakdown | Operational |  | Ringscanner | Zone | 14 | PTL Not showing picking quantity | SKU Inducting time disturbed the RSC Controller communication cable | In drop point RJ45 Cable was loosen | Properly fixed the cable | 1 | Closed | 2023-08-19 | No | Haribalan | 4 | 3 | No
2023-08-19 | C | 4:46 | 4:49 | 0:03 | 3 | Breakdown | Operational |  | Accumulation conveyor | Crate induction | NA | Crates not moving | Strap was struck and PJ336 belt was damage | PJ336 belt was damaged | Temporary cable tie fixed | 1 | Closed | 2023-08-19 | No | Haribalan | 4 | 3 | No
2023-08-20 | A | 6:10 | 6:14 | 0:04 | 4.1 | Breakdown | Operational |  | Accumulation conveyor | Zone | 5 | Crate not moving | Due to manual intervention | HBM error | HBM power reset done | 1 | Closed | 2023-08-20 | No | Udai | 4 | 3 | No
2023-08-20 | A | 6:23 | 6:26 | 0:03 | 3.1 | Breakdown | Operational |  | PTL | Zone | 2 | PTL not working | PTL Cable loose connection | Data not transfer | Connected the cable properly | 1 | Closed | 2023-08-20 | No | Udai | 4 | 3 | No
2023-08-21 | B | 18:43 | 18:46 | 0:03 | 3 | Breakdown | Operational |  | PTL | Zone | 1 | PTL not working | PTL cable loose connection | Data not transfer | Connected the cable properly | 1 | Closed | 2023-08-21 | No | Prakash | 4 | 3 | No
2023-08-21 | B | 18:53 | 18:54 | 0:01 | 1 | Breakdown | Operational |  | PTL | Zone | 2 | PTL not working | PTL cable loose connection | Data not transfer | Connected the cable properly | 1 | Closed | 2023-08-21 | No | Prakash | 4 | 3 | No
2023-08-21 | B | 19:00 | 19:04 | 0:04 | 4 | Breakdown | Operational |  | PTL | PC | 8 | PTL not working | PTL Button stuck | PTL Automatic done | PTL Button corrected | 1 | Closed | 2023-08-21 | No | Prakash | 4 | 3 | No
2023-08-21 | B | 19:04 | 19:08 | 0:04 | 4.1 | Breakdown | Operational |  | Carton shuttle | CC | 22 | Telescopic error | Crate disturbed | Empty crate disturbed | Removed crate and telescopic homing done | 1 | Closed | 2023-08-21 | No | Bheemaraddi | 4 | 3 | No
2023-08-21 | B | 19:04 | 19:09 | 0:05 | 5.1 | Breakdown | Operational |  | Carton shuttle | CC | 13 | Telescopic error | Crate disturbed | Empty crate disturbed | Removed crate and telescopic homing done | 1 | Closed | 2023-08-21 | No | Prakash | 4 | 3 | No
2023-08-21 | B | 19:15 | 19:20 | 0:05 | 5.1 | Breakdown | Operational |  | Carton shuttle | CC | 10 | Telescopic error | Crate disturbed | Empty crate disturbed | Removed crate and telescopic homing done | 1 | Closed | 2023-08-21 | No | Bheemaraddi | 4 | 3 | No
2023-08-21 | B | 19:20 | 19:25 | 0:05 | 5 | Breakdown | Operational |  | Carton shuttle | CC | 20 | Telescopic error | Crate disturbed | Empty crate disturbed | Removed crate and telescopic homing done | 1 | Closed | 2023-08-21 | No | Bheemaraddi | 4 | 3 | No
2023-08-21 | B | 19:22 | 19:26 | 0:04 | 4.1 | Breakdown | Operational |  | Carton shuttle | CC | 13 | Telescopic error | Crate disturbed | Empty crate disturbed | Removed crate and telescopic homing done | 1 | Closed | 2023-08-21 | No | Prakash | 4 | 3 | No
2023-08-21 | B | 19:40 | 20:20 | 0:40 | 40.1 | Breakdown | Embedded |  | Ring scanner | Zone | 9 | Ring scanner not working | *Ring scanner trigger not working * RIng scanner changing time API route erased | Ring scanner sometimes triggering and Sometimes not triggering | New ring scanner changed & API route configuration done | 1 | Closed | 2023-08-21 | No | Bheemaraddi | 3 | 6 | Yes
2023-08-21 | B | 19:58 | 20:03 | 0:05 | 5.1 | Breakdown | Operational |  | Carton shuttle | CC | 24 | Telescopic error | Crate disturbed | Empty crate disturbed | Removed crate and telescopic homing done | 1 | Closed | 2023-08-21 | No | Prakash | 4 | 3 | No
2023-08-22 | B | 6:10 | 6:15 | 0:05 | 5.1 | Breakdown | Embedded |  | PTL | Zone | 6 | bbbb Error | PTL malfunction | PTL showing bbbb error | New PTL changed | 1 | Closed | 2023-07-22 | No | Prakash | 4 | 3 | No
2023-08-22 | B | 20:24 | 20:28 | 0:04 | 4.1 | Breakdown | Operational |  | Carton shuttle | CC | 16 | Telescopic error | Crate was in disturbed condition | Empty crate disturbed | Removed crate and telescopic homing done | 1 | Closed | 2023-08-22 | No | Bheemaraddi | 4 | 3 | No
2023-08-23 | C | 21:54 | 21:59 | 0:05 | 5 | Breakdown | Operational |  | Accumulation conveyor | Up conveyor | NA | Crate not moving | Due to manual intervention | Sensor disturbed | Corrected the sensor position | 1 | Closed | 2023-08-23 | No | Ganesh | 4 | 3 | No
2023-08-23 | C | 22:24 | 22:26 | 0:02 | 2.1 | Breakdown | Operational |  | Accumulation conveyor | Zone | 4 | Crate not moving | Due to manual intervention | HBM error | HBM power reset done | 1 | Closed | 2023-08-23 | No | Prakash | 4 | 3 | No
2023-08-23 | C | 0:01 | 0:06 | 0:05 | 5.1 | Breakdown | Operational |  | Non Accumulation | PC | 6 | Crate not moving | Crate struck | HBM fuse damaged | New fuse fixed | 1 | Closed | 2023-08-23 | No | Ganesh | 4 | 3 | No
2023-08-23 | C | 0:10 | 0:13 | 0:03 | 3.1 | Breakdown | Embedded |  | PTL | Zone | 5 | PTL double picking | Cable tension was high | Data not transfer | Cable tie removed and connected properly | 1 | Closed | 2023-08-23 | No | Ganesh | 4 | 3 | No
2023-08-23 | C | 3:05 | 3:07 | 0:02 | 2.1 | Breakdown | Operational |  | PTL | Zone | 13 | PTL not working | PTL was not connected properly | PTL loose connection | Connected the PTL properly | 1 | Closed | 2023-08-23 | No | Udai | 4 | 3 | No
2023-08-24 | B | 18:30 | 18:38 | 0:08 | 8.1 | Breakdown | Embedded |  | PTL | Zone | 13 | PTL not working | PTL malfunction | PTL showing error value | New PTL Changed | 1 | Closed | 2023-08-24 | No | Hari | 4 | 3 | No
2023-08-24 | B | 21:45 | 21:47 | 0:02 | 2.1 | Breakdown | Operational |  | Accumulation conveyor | Zone | 3 | Crate not moving | Due to manual intervention | HBM error | HBM power reset done | 1 | Closed | 2023-08-24 | No | Balan | 4 | 3 | No
2023-08-24 | C | 22:50 | 22:55 | 0:05 | 5 | Breakdown | Operational |  | Carton shuttle | CC | 22 | Telescopic error | Crate disturbed | Empty crate disturbed | Removed crate and telescopic homing done | 1 | Closed | 2023-08-24 | No | Udai | 4 | 3 | No
2023-08-24 | C | 2:45 | 2:52 | 0:07 | 7 | Breakdown | Operational |  | PTL | Zone | 4 | PTL Malfunction | Cable loose connection | Data not transfer | Cable tie removed and connected properly | 1 | Closed | 2023-08-24 | No | Ganesh | 4 | 3 | No
2023-08-25 | B | 17:45 | 17:53 | 0:08 | 8.1 | Breakdown | Operational |  | Barcode scanner | PC | 3 | PTL Not showing picking quantity | I connector was rusted | Scanner communication issue | New I Connector changed | 1 | Closed | 2023-08-25 | No | Jothi | 4 | 3 | No
2023-08-25 | B | 17:50 | 17:55 | 0:05 | 5 | Breakdown | Embedded |  | PTL | Zone | 7 | PTL not working | One PTL left port was not Woking | PTL Power not ON | PTL Interchanged | 1 | Closed | 2023-08-25 | No | Arun | 4 | 3 | No
2023-08-25 | B | 18:25 | 18:33 | 0:08 | 8.1 | Breakdown | Operational |  | Accumulation conveyor | Zone | 6 | Crate not moving | Due to manual intervention | HBM error | HBM power reset done | 1 | Closed | 2023-08-25 | No | Jothi | 4 | 3 | No
2023-08-25 | B | 18:30 | 18:31 | 0:01 | 1.1 | Breakdown | Operational |  | PTL | PC | 7 | PTL not working | PTL cable loose connection | Data not transfer | Connected the cable properly | 1 | Closed | 2023-08-25 | No | Jothi | 4 | 3 | No
2023-08-25 | B | 21:43 | 21:53 | 0:10 | 10.1 | Breakdown | Operational |  | Accumulation conveyor | Induction |  | Conveyors not working | Emergency pressed | NA | Emergency released & Pannel reset done | 1 | Closed | 2023-08-25 | No | Hari | 4 | 3 | No
2023-08-25 | C | 22:20 | 22:22 | 0:02 | 2 | Breakdown | Operational |  | PTL | PC | 5 | PTL not working | PTL cable was not connected properly | PTL cable loose connection | Connected the PTL properly | 1 | Closed | 2023-08-25 | No | Ganesh | 4 | 3 | No
2023-08-25 | C | 2:07 | 2:09 | 0:02 | 2.1 | Breakdown | Embedded |  | Ring scanner | Zone | 14 | Ring scanner not working | Ring scanner was disconnected from the controller | Communication issue | Controller power reset done | 1 | Closed | 2023-08-25 | No | Udai | 4 | 3 | No
2023-08-25 | C | 3:18 | 3:25 | 0:07 | 7 | Breakdown | Operational |  | Accumulation conveyor | Zone | 5 | Crate not moving | Belt slipped due to cotton piece was struck in polyvee roller thread | Belt slipped | Removed the cotton piece and fixed the belt | 1 | Closed | 2023-08-25 | No | Udai | 4 | 3 | No
2023-08-27 | B | 14:20 | 14:30 | 0:10 | 10.1 | Breakdown | Operational |  | Carton shuttle | CC | 22 | Telescopic error | Crate was in disturbed condition | Telescope misaligned | Telescope corrected | 1 | Closed | 2023-08-27 | No | Arun | 4 | 3 | No
2023-08-27 | B | 14:53 | 14:56 | 0:03 | 3 | Breakdown | Operational |  | Carton shuttle | CC | 18 | Telescopic error | Crate was in disturbed condition | Empty crate disturbed | Removed crate and telescopic homing done | 1 | Closed | 2023-08-27 | No | Bheemaraddi | 4 | 3 | No
2023-08-27 | B | 15:22 | 15:27 | 0:05 | 5 | Breakdown | Embedded |  | PTL | Zone | 6 | PTL Not showing picking quantity | PTL address was automatically changed | PTL address erased | Address reassigned to the PTL | 1 | Closed | 2023-08-27 | No | Ganesh | 4 | 3 | No
2023-08-27 | B | 16:26 | 16:31 | 0:05 | 5 | Breakdown | Operational |  | PTL | Zone | 6 | PTL Malfunction | Cable loose connection | Data not transfer | Cable tie removed and connected properly | 1 | Closed | 2023-08-27 | No | Ganesh | 4 | 3 | No
2023-08-27 | B | 18:39 | 18:44 | 0:05 | 5.1 | Breakdown | Control |  | PTL | PC | 5 | PTL Malfunction | PTL to PTL cable connector damaged | Data not transfer | New cable changed | 1 | Closed | 2023-08-27 | No | Bheemaraddi | 4 | 3 | No
2023-08-27 | B | 19:45 | 20:05 | 0:20 | 20.1 | Breakdown | Operational |  | Ring scanner | Zone | 6 | Ring scanner not working | RIng scanner controller LAN cable disturbed | Ring scanner was disconnected from the controller | RS controller LAN connected properly and RS mapping done | 1 | Closed | 2023-08-27 | No | Bheemaraddi | 4 | 3 | No
2023-08-28 | B | 19:07 | 20:12 | 1:05 | 65.1 | Breakdown | Operational |  | Popup | Zone | 6 | Crate not moving | Belt damaged due to manual intervention | Belt damaged | New belt changed | 1 | Closed | 2023-08-28 | No | Kabilan | 2 | 9 | Yes
2023-08-28 | B | 20:32 | 20:33 | 0:01 | 1 | Breakdown | Control |  | Tilter | PC | 1 | Tilter not working | Drive parameter got erased | Parameter issue | Parameter updated | 1 | Closed | 2023-08-28 | No | Prakash | 4 | 3 | No
2023-08-28 | B | 21:26 | 21:29 | 0:03 | 3 | Breakdown | Operational |  | Carton shuttle | CC | 14 | Telescopic error | Crate disturbed | Empty crate disturbed | Removed crate and telescopic homing done | 1 | Closed | 2023-08-28 | No | Ganesh | 4 | 3 | No
2023-08-28 | C | 23:00 | 23:04 | 0:04 | 4.1 | Breakdown | Operational |  | PTL | Zone | 6 | PTL Malfunction | Cable loose connection | Data not transfer | Cable tie removed and connected properly | 2 | Closed | 2023-08-28 | No | Balan | 4 | 3 | No
2023-08-29 | B | 18:49 | 18:51 | 0:02 | 2.1 | Breakdown | Mechanical |  | Carton shuttle | CC | 19 | Telescopic error | No gap between single deep and double deep crate | Crate was in disturbed condition | Removed the crate and telescope aligned | 1 | Closed | 2023-08-29 | No | Ganesh | 4 | 3 | No
2023-08-29 | B | 19:03 | 19:05 | 0:02 | 2.1 | Breakdown | Operational |  | PTL | Zone | 6 | PTL not working | Cable loose connection | Data not transfer | Cable tie removed and connected properly | 1 | Closed | 2023-08-29 | No | Kabilan | 4 | 3 | No
2023-08-29 | B | 19:15 | 19:20 | 0:05 | 5.1 | Breakdown | Operational |  | Popup | Zone | 3 | Crate not moving | Due to manual intervention belt got removed | Popup belt removed | Fixed the belt | 1 | Closed | 2023-08-29 | No | Ganesh | 4 | 3 | No
2023-08-29 | C | 22:20 | 22:23 | 0:03 | 3 | Breakdown | Operational |  | PTL | Zone | 7 | PTL double picking | Cable loose connection | Data not transfer | Cable tie removed and connected properly | 1 | Closed | 2023-08-29 | No | Udai | 4 | 3 | No
2023-08-29 | C | 23:30 | 23:35 | 0:05 | 5 | Breakdown | Operational |  | Carton shuttle | CC | 24 | Telescopic error | Crate disturbed | Empty crate disturbed | Removed crate and telescopic homing done | 1 | Closed | 2023-08-29 | No | Udai | 4 | 3 | No
2023-08-29 | C | 1:35 | 1:40 | 0:05 | 5 | Breakdown | Operational |  | Carton shuttle | CC | 18 | Telescopic error | Crate disturbed | Empty crate disturbed | Removed crate and telescopic homing done | 1 | Closed | 2023-08-29 | No | Udai | 4 | 3 | No
2023-08-29 | C | 2:20 | 2:21 | 0:01 | 1.1 | Breakdown | Operational |  | PTL | Zone | 5 | PTL Malfunction | Cable loose connection | Data not transfer | Cable tie removed and connected properly | 1 | Closed | 2023-08-29 | No | Balan | 4 | 3 | No
2023-08-29 | C | 2:20 | 2:30 | 0:10 | 10.1 | Breakdown | Embedded |  | PTL | PC | 1 | PTL not working | PTL power was not on | PTL Issue | Replaced new PTL | 1 | Closed | 2023-08-29 | No | Udai | 4 | 3 | No
2023-08-29 | C | 2:50 | 2:52 | 0:02 | 2 | Breakdown | Embedded |  | Ring scanner | Zone | 6 | Ring scanner not working | Ring scanner connectivity issue | Ring scanner communication issue | Controller power reset done | 1 | Closed | 2023-08-29 | No | Udai | 4 | 3 | No
2023-08-29 | C | 3:30 | 3:32 | 0:02 | 2.1 | Breakdown | Embedded |  | Ring scanner | Zone | 15 | Ring scanner not working | Ring scanner connectivity issue | Ring scanner communication issue | Controller power reset done | 1 | Closed | 2023-08-29 | No | Balan | 4 | 3 | No
2023-08-30 | B | 18:18 | 18:21 | 0:03 | 3 | Breakdown | Control |  | Barcode Scanner | Zone | 8 | Crate not moving | Scanner got hang | Data not transfer | Barcode scanner power reset done | 1 | Closed | 2023-08-30 | No | Kabilan | 4 | 3 | No
2023-08-30 | B | 18:20 | 18:22 | 0:02 | 2.1 | Breakdown | Operational |  | ACC conveyor | Zone | 1 | HBM Error | Error due to manual intervention | HBM Error | HBM power reset done | 1 | Closed | 2023-08-30 | No | Jothi | 4 | 3 | No
2023-08-30 | B | 19:32 | 19:52 | 0:20 | 20 | Breakdown | Network |  | Ring scanner | Zone | 3 | Picking quantity not displayed in PTL | Ring scanner controller drop point issue | Ring scanner controller not communicating with server | Cleaned the drop point and fixed the ring scanner controller communication cable | 1 | Closed | 2023-08-30 | No | Kabilan | 4 | 3 | No
2023-08-30 | B | 20:34 | 20:36 | 0:02 | 2.1 | Breakdown | Operational |  | ACC conveyor | Zone | 8 | HBM Error | Error due to manual intervention | HBM Error | HBM power reset done | 1 | Closed | 2023-08-30 | No | Jothi | 4 | 3 | No
2023-08-30 | C | 23:00 | 23:05 | 0:05 | 5.1 | Breakdown | Operational |  | Carton shuttle | CC | 23 | Telescopic error | Crate disturbed | Telescopic misaligned due to crate disturbed | Telescopic homing done | 1 | Closed | 2023-08-30 | No | Udai | 4 | 3 | No
2023-08-30 | C | 1:15 | 1:17 | 0:02 | 2.1 | Breakdown | Embedded |  | PTL | PC | 1 | PTL double picking | Cable loose connection | Data not transfer | Cable connected properly and health checkup done | 1 | Closed | 2023-08-30 | No | Udai | 4 | 3 | No
2023-08-30 | C | 3:50 | 3:53 | 0:03 | 3.1 | Breakdown | Control |  | Popup | Zone | 6 | Popup not working | Scanner LAN cable disturbed | Scanner communication issue | Reconnected the cable properly | 1 | Closed | 2023-08-30 | No | Haribalan | 4 | 3 | No
2023-08-31 | B | 18:35 | 18:38 | 0:03 | 3 | Breakdown | Operational |  | Carton shuttle | CC | 17 | Telescopic error | Crate disturbed | Telescopic misaligned due to crate disturbed | Telescopic homing done | 1 | Closed | 2023-08-31 | No | Hari | 4 | 3 | No
2023-08-31 | B | 20:41 | 20:44 | 0:03 | 3 | Breakdown | Operational |  | PTL | Zone | 3 | PTL Malfunction | Cable loose connection | Data not transfer | Cable tie removed and connected properly | 1 | Closed | 2023-08-31 | No | Ganesh | 4 | 3 | No
2023-08-31 | B | 21:48 | 21:50 | 0:02 | 2.1 | Breakdown | Operational |  | PTL | Zone | 5 | PTL Malfunction | Might be picker disturbed the PTL or cable | Double picking issue | Automatically cleared | 1 | Closed | 2023-08-31 | No | Ganesh | 4 | 3 | No
2023-08-31 | C | 22:54 | 22:58 | 0:04 | 4 | Breakdown | Operational |  | Carton shuttle | CC | 24 | Telescope error | No gap between single deep and double deep crate | Crate was in disturbed condition | Removed the crate and telescope aligned | 1 | Closed | 2023-08-31 | No | Bheemaraddi | 4 | 3 | No
2023-08-31 | C | 0:40 | 0:42 | 0:02 | 2.1 | Breakdown | Operational |  | PTL | Zone | 3 | PTL Malfunction | Cable loose connection | Data not transfer | Cable connected properly | 1 | Closed | 2023-08-31 | No | Balan | 4 | 3 | No
2023-08-31 | C | 1:32 | 1:34 | 0:02 | 2.1 | Breakdown | Operational |  | PTL | Zone | 5 | PTL Malfunction | Cable loose connection | Data not transfer | Cable tie removed and connected properly | 1 | Closed | 2023-08-31 | No | Balan | 4 | 3 | No
2023-08-31 | C | 4:05 | 4:09 | 0:04 | 4.1 | Breakdown | Operational |  | Conveyor | Zone | 8 | Crate not moving | Belt slipped to manual intervention | Belt slipped | Belt corrected | 1 | Closed | 2023-08-31 | No | Bheemaraddi | 4 | 3 | No
2023-08-31 | C | 4:30 | 4:35 | 0:05 | 5 | Breakdown | Embedded |  | Ring scanner | Zone | 14 | Ring scanner not working | Ring scanner connectivity issue | Ring scanner communication issue | Controller power reset done | 1 | Closed | 2023-08-31 | No | Bheemaraddi | 4 | 3 | No
2023-08-31 | C | 4:41 | 4:46 | 0:05 | 5 | Breakdown | Embedded |  | PTL | PC | 1 | PTL not working | PTL power was not on | PTL issue | Replaced new PTL | 1 | Closed | 2023-08-31 | No | Bheemaraddi | 4 | 3 | No
2023-09-01 | C | 22:27 | 22:30 | 0:03 | 3 | Breakdown | Operational |  | Carton shuttle | CC | 13 | Telescope error | No gap between single deep and double deep crate | Crate was in disturbed condition | Removed the crate and telescope aligned | 1 | Closed | 2023-09-01 | No | Bheemaraddi | 4 | 3 | No
2023-09-01 | C | 23:10 | 23:11 | 0:01 | 1 | Breakdown | Operational |  | Popup | Zone | 4 | Crate not moving | Due to manual intervention | HBM error | HBM Power reset done | 1 | Closed | 2023-09-01 | No | Bheemaraddi | 4 | 3 | No
2023-09-01 | C | 1:22 | 1:27 | 0:05 | 5.1 | Breakdown | Embedded |  | PTL | PC | 1 | PTL not working | PTL power was not on | PTL issue | Replaced new PTL | 1 | Closed | 2023-09-01 | No | Bheemaraddi | 4 | 3 | No
2023-09-02 | B | 18:08 | 18:20 | 0:12 | 12 | Breakdown | Operational |  | Popup | Zone | 4 | Crate not moving | Due to picker disturbed the HBR Connection | HBR Error | HBR Connection checked and Power reset done | 2 | Closed | 2023-09-02 | No | Hari & Ganesh | 4 | 3 | No
2023-09-02 | B | 19:40 | 19:45 | 0:05 | 5.1 | Breakdown | Operational |  | PTL | Zone | 5 | PTL Malfunction | Cable loose connection | Data not transfer | Cable tie removed and connected properly | 1 | Closed | 2023-09-02 | No | Suriya | 4 | 3 | No
2023-09-02 | B | 21:24 | 21:30 | 0:06 | 6 | Breakdown | Operational |  | PTL | Zone | 6 | PTL Malfunction | Cable loose connection | Data not transfer | Cable tie removed and connected properly | 1 | Closed | 2023-09-02 | No | Ganesh | 4 | 3 | No
2023-09-02 | B | 21:52 | 21:55 | 0:03 | 3 | Breakdown | Operational |  | PTL | Zone | 2 | PTL Malfunction | Powder accumulated in PTL Loop cable | Data not transfer | Cleaned the cable & Refixed the cable | 1 | Closed | 2023-09-02 | No | Hari | 4 | 3 | No
2023-09-04 | B | 18:05 | 18:07 | 0:02 | 2.1 | Breakdown | Operational |  | Popup | Zone | 1 | Popup not accepting the crate | Labor disturbed the load presence sensor | Load presence sensor was in disturbed condition | Aligned the load presence sensor | 1 | Closed | 2023-09-04 | No | Kabilan | 4 | 3 | No
2023-09-04 | B | 18:28 | 18:31 | 0:03 | 3.1 | Breakdown | Embedded |  | Ring scanner | Zone | 4 | Ring scanner not working | Ring scanner hardware issue | Ring scanner sometimes triggering and Sometimes not triggering | Ring scanner power reset done | 1 | Closed | 2023-09-04 | No | Ganesh | 4 | 3 | No
2023-09-04 | B | 19:02 | 19:11 | 0:09 | 9.1 | Breakdown | Operational |  | PTL | Zone | 6 | PTL not Showing picking quantity | PTL wire was in disturbed condition | PTL wire was loose | Connected the wire properly | 1 | Closed | 2023-09-04 | No | Ganesh | 4 | 3 | No
2023-09-04 | B | 19:12 | 19:14 | 0:02 | 2.1 | Breakdown | Operational |  | Outfeed tilter | PC | 1 | Tilter not accepting the crate | Labor disturbed the sensor | Crate not moving | Aligned the sensor properly | 1 | Closed | 2023-09-04 | No | Kabilan | 4 | 3 | No
2023-09-04 | B | 19:57 | 20:02 | 0:05 | 5 | Breakdown | Embedded |  | PTL | Zone | 5 | PTL not Showing picking quantity | PTL Malfunctioning | PTL LED always ON | PTL Power reset done | 1 | Closed | 2023-09-04 | No | Ganesh | 4 | 3 | No
2023-09-04 | B | 21:29 | 21:44 | 0:15 | 15.1 | Breakdown | Embedded |  | Ring scanner | Zone | 4 | Ring scanner not working | Ring scanner hardware issue | Ring scanner some times triggering and Some times not triggering | Ring scanner power reset done | 1 | Closed | 2023-09-04 | No | Kabilan | 4 | 3 | No
2023-09-04 | C | 1:30 | 1:35 | 0:05 | 5 | Breakdown | Embedded |  | PTL | Zone | 13 | PTL not Showing picking quantity | PTL address was automatically changed | PTL address erased | Address reassigned to the PTL | 1 | Closed | 2023-09-04 | No | Bheemaraddi | 4 | 3 | No
2023-09-04 | C | 22:50 | 23:10 | 0:20 | 20.1 | Breakdown | Embedded |  | Ring scanner | Zone | 4 | Ring scanner not working | Ring scanner trigger not working | Ring scanner sometimes triggering and Sometimes not triggering | New ring scanner changed | 1 | Closed | 2023-09-04 | No | Bheemaraddi | 4 | 3 | No
2023-09-05 | B | 20:00 | 20:02 | 0:02 | 2.1 | Breakdown | Operational |  | PTL | Zone | 5 | PTL not Showing picking quantity | PTL wire was in disturbed condition | PTL wire was loose | Connected the wire properly | 1 | Closed | 2023-09-05 | No | Jothi | 4 | 3 | No
2023-09-05 | B | 20:29 | 20:31 | 0:02 | 2.1 | Breakdown | Operational |  | Popup | Zone | 6 | HBR Error | Due to manual intervention | Crate not moving | HBR power reset done | 1 | Closed | 2023-09-05 | No | Jothi | 4 | 3 | No
2023-09-05 | B | 20:49 | 20:50 | 0:01 | 1.1 | Breakdown | Operational |  | Popup | Zone | 6 | Popup not accepting the crate | Labor disturbed the load presense sensor | Load presense sensor was in disturbed condition | Aligned the load presense sensor | 1 | Closed | 2023-09-05 | No | Jothi | 4 | 3 | No
2023-09-05 | B | 21:47 | 22:02 | 0:15 | 15.1 | Breakdown | Operational |  | PTL | Zone | 2 | Double picking | PTL one port not working due to fluid accumulation | Double picnicking issue | Changed new PTL | 1 | Closed | 2023-09-05 | No | Arun | 4 | 3 | No
2023-09-05 | C | 1:03 | 1:06 | 0:03 | 3 | Breakdown | Embedded |  | PTL | Zone | 5 | PTL not Showing picking quantity | PTL one port not working | PTL Not working | PTL Interchanged | 1 | Closed | 2023-09-05 | No | Bheemaraddi | 4 | 3 | No
2023-09-05 | C | 1:58 | 2:00 | 0:02 | 2.1 | Breakdown | Embedded |  | Ring scanner | Zone | 14 | Ring scanner not working | Ring scanner connectivity issue | Ring scanner communication issue | Controller power reset done | 1 | Closed | 2023-09-05 | No | Bheemaraddi | 4 | 3 | No
2023-09-05 | C | 2:00 | 2:04 | 0:04 | 4.1 | Breakdown | Embedded |  | PTL | Zone | 12 | PTL not Showing picking quantity | PTL malfunction | PTL Display blinking continuously | New PTL changed | 1 | Closed | 2023-09-05 | No | Jothi | 4 | 3 | No
2023-09-06 | B | 18:11 | 18:17 | 0:06 | 6.1 | Breakdown | Operational |  | Ring scanner | Zone | 6 | PTL not Showing picking quantity | Supervisor didn't check the ring scanner health checkup before picking | Ring scanner not connected with the controller | Paired the ring scanner to the controller | 1 | Closed | 2023-09-06 | No | Kabilan | 4 | 3 | No
2023-09-07 | B | 18:11 | 18:17 | 0:06 | 6.1 | Breakdown | Operational |  | PTL | Zone | 6 | PTL not Showing picking quantity | PTL wire was in disturbed condition | PTL wire was loose | Connected the wire properly | 1 | Closed | 2023-09-07 | No | Jothi | 4 | 3 | No
2023-09-07 | B | 21:15 | 21:40 | 0:25 | 25 | Breakdown | Embedded |  | Ring scanner | Zone | 6 | PTL not Showing picking quantity | Ring scanner trigger not working | Ring scanner issue | New ring scanner paired | 1 | Closed | 2023-09-07 | No | Kabilan | 4 | 3 | No
2023-09-07 | B | 21:40 | 21:55 | 0:15 | 15 | Breakdown | Mechanical |  | Carton Shuttle | CC | 22 | Telescope error | Crate was in disturbed condition | Telescope misaligned | Aligned the telescopic | 1 | Closed | 2023-09-07 | No | Arun | 4 | 3 | No
2023-09-07 | B | 22:10 | 22:13 | 0:03 | 3 | Breakdown | Operational |  | Popup | Zone | 1 | HBR Error | Due to manual intervention | HBR Error | HBR Power reset done | 1 | Closed | 2023-09-07 | No | Arun | 4 | 3 | No
2023-09-07 | C | 19:41 | 19:44 | 0:03 | 3 | Breakdown | Operational |  | Popup | Zone | 5 | Popup not accept the crate | Reflector was disturbed | NA | Reflector position corrected | 1 | Closed | 2023-09-07 | No | Arun | 4 | 3 | No
2023-09-08 | B | 18:40 | 19:50 | 1:10 | 70 | Breakdown | Embedded |  | Ring scanner | Zone | 3 | PTL not Showing picking quantity | Ring scanner trigger not working and not able to pair the new ring scanner | Ring scanner issue | New ring scanner paired with help of embedded team | 1 | Closed | 2023-09-08 | Yes | Kabilan | 2 | 9 | Yes
2023-09-08 | B | 20:52 | 20:54 | 0:02 | 2.1 | Breakdown | Operational |  | Carton Shuttle | CC | 18 | Telescope | No gap between single and double deep crate | No gap between crates | Telescope alignment done | 1 | Closed | 2023-09-08 | No | Kabilan | 4 | 3 | No
2023-09-08 | B | 21:35 | 21:37 | 0:02 | 2 | Breakdown | Operational |  | Popup | Zone | 8 | HBR Error | Due to manual intervention | HBR Error | HBR Power reset done | 1 | Closed | 2023-09-08 | No | Prakash | 4 | 3 | No
2023-09-08 | C | 22:37 | 22:39 | 0:02 | 2.1 | Breakdown | Operational |  | PTL | Zone | 7 | PTL not Showing picking quantity | PTL wire was in disturbed condition | PTL wire was loose | Connected the wire properly | 1 | Closed | 2023-09-08 | No | Ganesh | 4 | 3 | No
2023-09-09 | B | 20:47 | 21:32 | 0:45 | 45 | Breakdown | Embedded |  | Ring scanner | Zone | 5 | PTL not Showing picking quantity | Ring scanner controller communication issue | Ring scanner not connected with controller | RIng scanner controller memory card removed fixed again | 1 | Closed | 2023-09-09 | No | Bheemaraddi | 3 | 6 | Yes
2023-09-09 | B | 20:47 | 20:49 | 0:02 | 2.1 | Breakdown | Operational |  | PTL | Zone | 1 | PTL Power not ON | PTL wire was in disturbed condition | PTL wire was loose | Connected the wire properly | 1 | Closed | 2023-09-09 | No | Haribalan | 4 | 3 | No
2023-09-09 | C | 0:02 | 0:07 | 0:05 | 5 | Breakdown | Operational |  | PTL | Zone | 5 | PTL Power not ON | PTL wire was in disturbed condition | PTL wire was loose | Connected the wire properly | 1 | Closed | 2023-09-09 | No | Ganesh | 4 | 3 | No
2023-09-09 | C | 1:46 | 1:47 | 0:01 | 1.1 | Breakdown | Operational |  | PTL | Zone | 5 | PTL not Showing picking quantity | PTL wire was in disturbed condition | PTL wire was loose | Connected the wire properly | 1 | Closed | 2023-09-09 | No | Hari | 4 | 3 | No
2023-09-09 | C | 2:43 | 2:58 | 0:15 | 15.1 | Breakdown | Operational |  | PTL | Zone | 5 | PTL Malfunction | Might be picker disturbed the PTL cable | Double picking issue | Connected the wire properly | 1 | Closed | 2023-09-09 | No | Hari | 4 | 3 | No
2023-09-09 | C | 3:19 | 3:21 | 0:02 | 2.1 | Breakdown | Control |  | Tilter | PC | 1 | Outfeed tilter not moving | Parameter erased | Drive error | Parameter upload done | 1 | Closed | 2023-09-09 | No | Hari | 4 | 3 | No
2023-09-11 | B | 18:13 | 18:15 | 0:02 | 2.1 | Breakdown | Operational |  | PTL | PC | 5 | PTL Power not ON | PTL wire was in disturbed condition | PTL wire was loose | Connected the wire properly | 1 | Closed | 2023-09-11 | No | Prakash | 4 | 3 | No
2023-09-11 | B | 18:19 | 18:20 | 0:01 | 1.1 | Breakdown | Operational |  | PTL | Zone | 8 | PTL Power not ON | PTL was in disturbed condition | PTL was loose | PTL connected the properly | 1 | Closed | 2023-09-11 | No | Jothi | 4 | 3 | No
2023-09-11 | B | 20:18 | 20:33 | 0:15 | 15.1 | Breakdown | Embedded |  | Ring scanner | Zone | 11 | PTL not Showing picking quantity | Ring scanner power not getting on | Ring scanner trigger not working | New ring scanner paired with help of embedded team | 1 | Closed | 2023-09-11 | Yes | Bheemaraddi | 4 | 3 | No
2023-09-11 | C | 23:23 | 23:25 | 0:02 | 2 | Breakdown | Operational |  | Popup | PC | 2 | Popup not accept the crate | Due to manually pull the crate | HBR Error | HBR Power reset done. | 1 | Closed | 2023-09-11 | No | Hari | 4 | 3 | No
2023-09-11 | C | 1:20 | 1:22 | 0:02 | 2 | Breakdown | Operational |  | Popup | Zone | 1 | Popup not accept the crate | Due to manually pull the crate | HBR Error | HBR Power reset done. | 1 | Closed | 2023-09-11 | No | Hari | 4 | 3 | No
2023-09-12 | B | 18:19 | 18:22 | 0:03 | 3.1 | Breakdown | Operational |  | PTL | Zone | 4 | Double picking | PTL one port not working due to fluid accumulation | Double picnicking issue | PTL cleaned and connected | 1 | Closed | 2023-09-12 | No | Surya | 4 | 3 | No
2023-09-12 | B | 18:51 | 18:52 | 0:01 | 1 | Breakdown | Operational |  | Popup | Zone | 1 | Popup not accept the crate | Due to manually pull the crate | HBR Error | HBR Power reset done. | 1 | Closed | 2023-09-12 | No | Jothi | 4 | 3 | No
2023-09-12 | B | 21:19 | 21:22 | 0:03 | 3.1 | Breakdown | Operational |  | Carton Shuttle | CC | 18 | Telescope | No gap between single and double deep crate | No gap between crates | Telescope alignment done | 1 | Closed | 2023-09-12 | No | Bheemaraddi | 4 | 3 | No
2023-09-12 | B | 21:41 | 21:46 | 0:05 | 5 | Breakdown | Operational |  | PTL | Zone | 2 | PTL not Showing picking quantity | PTL address was automatically changed | PTL address erased | Address reassigned to the PTL | 1 | Closed | 2023-09-12 | No | Bheemaraddi | 4 | 3 | No
2023-09-12 | C | 2:37 | 2:39 | 0:02 | 2.1 | Breakdown | Operational |  | Popup | Zone | 14 | Popup not accept the crate | Due to manually pull the crate | HBR Error | HBR Power reset done. | 1 | Closed | 2023-09-12 | No | Hari | 4 | 3 | No
2023-09-13 | B | 19:13 | 19:29 | 0:16 | 16.1 | Breakdown | Mechanical |  | ACC conveyor | Zone | 1 | Crate not moving | MDR lock strip wear and MDR cable twisted | HBM error | New lock strip changed | 1 | Closed | 2023-09-13 | No | Jothi & Surya | 4 | 3 | No
2023-09-13 | B | 20:18 | 20:20 | 0:02 | 2.1 | Breakdown | Operational |  | Popup | Zone | 8 | Popup not accept the crate | Due to manually pull the crate | HBR Error | HBR Power reset done. | 1 | Closed | 2023-09-13 | No | Bheemaraddi | 4 | 3 | No
2023-09-13 | B | 20:46 | 20:47 | 0:01 | 1 | Breakdown | Operational |  | PTL | Zone | 2 | Double picking | Cable loose connection | Data not transfer | Cable connected properly and health checkup done | 1 | Closed | 2023-09-13 | No | Jothi | 4 | 3 | No
2023-09-13 | B | 21:01 | 21:04 | 0:03 | 3.1 | Breakdown | Operational |  | Carton Shuttle | CC | 22 | Double picking | No gap between single and double deep crate | No gap between crates | Telescope alignment done | 1 | Closed | 2023-09-13 | No | Jothi | 4 | 3 | No
2023-09-13 | B | 21:25 | 21:28 | 0:03 | 3 | Breakdown | Operational |  | PTL | Zone | 2 | Double picking | Cable loose connection | Data not transfer | Cable connected properly and health checkup done | 1 | Closed | 2023-09-13 | No | Bheemaraddi | 4 | 3 | No
2023-09-13 | C | 22:41 | 22:43 | 0:02 | 2.1 | Breakdown | Operational |  | Belt conveyor | NA | NA | Decline belt conveyor not accept the crate | Labour was disturbed the reflective sensor | Sensor was continually sense condition | Sensor fixed properly | 1 | Closed | 2023-09-13 | No | Hari | 4 | 3 | No
2023-09-13 | C | 22:45 | 22:50 | 0:05 | 5 | Breakdown | Mechanical |  | Carton Shuttle | CC | 5 | Fork error | Empty Crate was tilted condition | Fork was struck in the crate | Removed the tilted crate and telescope kept in home position. | 1 | Closed | 2023-09-13 | No | Ganesh | 4 | 3 | No
2023-09-14 | B | 19:49 | 20:03 | 0:14 | 14.1 | Breakdown | Operational |  | PTL | Zone | 5 | Double picking | Cable connector | Double picking showing in same PTL | Cable connector removed and reconnected. | 1 | Closed | 2023-09-14 | No | Rakesh | 4 | 3 | No
2023-09-14 | B | 19:55 | 19:57 | 0:02 | 2.1 | Breakdown | Operational |  | Carton Shuttle | CC | 15 | Fork Error | L1D & L2U was in error | No abnormality found in carton shuttle, Crate was minor disturbed in Infeed buffer | Physically checked and turned ON the shuttle, after that is working fine. | 1 | Closed | 2023-09-14 | No | Rakesh | 4 | 3 | No
2023-09-14 | B | 20:59 | 21:05 | 0:06 | 6 | Breakdown | Operational |  | PTL | Zone | 5 | Double picking | Cable connector | Double picking showing in same PTL | Cable connector removed and reconnected. | 1 | Closed | 2023-09-14 | No | Rakesh | 4 | 3 | No
2023-09-15 | B | 18:26 | 18:29 | 0:03 | 3 | Breakdown | Operational |  | PTL | PC | 8 | Double picking | Cable loose connection | Data not transfer | Cable connected properly and health checkup done | 1 | Closed | 2023-09-15 | No | Jothi | 4 | 3 | No
2023-09-15 | B | 19:19 | 19:21 | 0:02 | 2.1 | Breakdown | Operational |  | PTL | Zone | 5 | Double picking | Cable loose connection | Double picking showing in same PTL | Cable connector removed and reconnected. | 1 | Closed | 2023-09-15 | No | Jothi | 4 | 3 | No
2023-09-15 | C | 22:11 | 22:16 | 0:05 | 5 | Breakdown | Embedded |  | PTL | Zone | 3 | PTL not Showing picking quantity | PTL not getting ON | PTL display not working | New PTL changed | 1 | Closed | 2023-09-15 | No | Haribalan | 4 | 3 | No
2023-09-15 | C | 3:50 | 4:00 | 0:10 | 10.1 | Breakdown | Control | All Area | Panel | Main panel | All | All Panel emergency alarm | N/A | Main incoming panel tripped | MCB turned on | 1 | Closed | 2023-09-15 | No | Bheemaraddi & Prakash | 4 | 3 | No
2023-09-16 | B | 17:40 | 17:55 | 0:15 | 15.1 | Breakdown | Operational | C-Class | Carton Shuttle | CC | 22 | Telescope Error | Crate was disturb inside the aisle | Telescope misalignment due to crate was disturb inside the aisle | Telescope taken in correct position and remove the disturb crate | 1 | Closed | 2023-09-16 | No | Arun & Jothi | 4 | 3 | No
2023-09-16 | B | 18:35 | 18:40 | 0:05 | 5 | Breakdown | Control | FG | Barcode scanner | FG | 9 | Crates not moving to Flow short | Destination issue | Crates are stop after scan the conveyor zone | 3 time scanner power reset done | 1 | Closed | 2023-09-16 | No | Rakesh & Arun | 4 | 3 | No
2023-09-16 | C | 1:17 | 1:19 | 0:02 | 2.1 | Breakdown | Operational | A-Class | PTL | Zone | 8 | PTL not Showing picking quantity | Cable loose connection | Data not transfer | Cable connected properly and health checkup done | 1 | Closed | 2023-09-16 | No | Bheemaraddi | 4 | 3 | No
2023-09-16 | C | 1:19 | 1:21 | 0:02 | 2.1 | Breakdown | Operational | A-Class | Popup | Zone | 8 | Popup not accept the crate | Due to manually pull the crate | HBR Error | HBR Power reset done. | 1 | Closed | 2023-09-16 | No | Bheemaraddi | 4 | 3 | No
2023-09-18 | B | 18:39 | 18:42 | 0:03 | 3.1 | Breakdown | Control | C-Class | Tilter | PC | 1 | Outfeed Tilter not working | Drive parameter issue | Drive error | Parameter copied from another drive | 1 | Closed | 2023-09-19 | No | Jothi | 4 | 3 | No
2023-09-18 | B | 19:31 | 19:38 | 0:07 | 7.1 | Breakdown | Operational | D-Class | Barcode scanner | Zone | 8 | All crates are diverted at zone 8 | Dust accumulated in Barcode scanner | Due to dust all crates are no read happen | Cleaned the scanner mirror | 1 | Closed | 2023-09-19 | No | Hari | 4 | 3 | No
2023-09-18 | C | 22:18 | 22:19 | 0:01 | 1 | Breakdown | Operational | B-Class | PTL | Zone | 2 | PTL not Showing picking quantity | Cable loose connection | Data not transfer | Cable connector removed and reconnected. | 1 | Closed | 2023-09-18 | No | Haribalan | 4 | 3 | No
2023-09-19 | B | 19:01 | 19:03 | 0:02 | 2.1 | Breakdown | Operational | C-Class | PTL | PC | 7 | PTL not Showing picking quantity | Cable loose connection | Data not transfer | Cable connector removed and reconnected. | 1 | Closed | 2023-09-19 | No | Hari | 4 | 3 | No
2023-09-19 | B | 18:55 | 18:59 | 0:04 | 4.1 | Breakdown | Operational | D-Class | Accumulation conveyor | Zone | 6 | Crates not moving | Sensor fall down | HBM error | Fixed the sensor and panel reset done | 1 | Closed | 2023-09-19 | No | Prakash | 4 | 3 | No
2023-09-19 | B | 19:31 | 19:34 | 0:03 | 3.1 | Breakdown | Mechanical | C-Class | Carton Shuttle | CC | 13 | Telescope Error | Crate was disturb inside the aisle | Telescope misalignment due to crate was disturb inside the aisle | Telescope taken in correct position and remove the disturb crate | 1 | Closed | 2023-09-19 | No | Prakash | 4 | 3 | No
2023-09-19 | B | 19:35 | 19:46 | 0:11 | 11.1 | Breakdown | Embedded | A-Class | PTL | Zone | 5 | PTL not working | PTL Malfunction | PTL cable connecting port not working | New PTL Changed | 1 | Closed | 2023-09-19 | No | Prakash & Ganesh | 4 | 3 | No
2023-09-19 | C | 3:27 | 3:29 | 0:02 | 2.1 | Breakdown | Operational | A-Class | PTL | Zone | 5 | PTL not Showing picking quantity | Cable loose connection | Data not transfer | Cable connector removed and reconnected. | 1 | Closed | 2023-09-19 | No | Haribalan | 4 | 3 | No
2023-09-20 | B | 14:44 | 14:47 | 0:03 | 3 | Breakdown | Operational | B-Class | Accumulation conveyor | Induction |  | Crate not moving | Due to manual intervention belt come out from the roller | HBM Error | Belt fixed and HBM power reset done | 1 | Closed | 2023-09-20 | No | Hari | 4 | 3 | No
2023-09-21 | B | 16:45 | 16:50 | 0:05 | 5 | Breakdown | Mechanical | C-Class | Carton Shuttle | CC | 18 | Telescope Error | Crate was disturb inside the aisle | Telescope misalignment due to crate was disturb inside the aisle | Telescope taken in correct position and remove the disturb crate | 1 | Closed | 2023-09-21 | No | Prakash | 4 | 3 | No
2023-09-21 | B | 17:31 | 17:34 | 0:03 | 3 | Breakdown | Operational | C-Class | Curve conveyor | N/A |  | Crate not moving | Due to manual intervention belt come out from the roller | HBM Error | Belt fixed and HBM power reset done | 1 | Closed | 2023-09-21 | No | Hari | 4 | 3 | No
2023-09-21 | B | 19:27 | 19:32 | 0:05 | 5 | Breakdown | Operational | B-Class | PTL | Zone | 2 | PTL not working | PTL Malfunction due to liquid went inside of the PTL | PTL cable connecting port not working | New PTL Changed | 1 | Closed | 2023-09-21 | No | Hari | 4 | 3 | No
2023-09-22 | B | 18:28 | 18:31 | 0:03 | 3.1 | Breakdown | Mechanical | C-Class | Carton Shuttle | CC | 18 | Telescope Error | Crate was disturb inside the aisle | Crate was disturb inside the aisle | Telescope taken to correct position and remove the disturb crate | 1 | Closed | 2023-09-22 | No | Rakesh | 4 | 3 | No
2023-09-22 | C | 22:00 | 22:20 | 0:20 | 20.1 | Breakdown | Operational | D-Class | Ring scanner | Zone | 10 | PTL not Showing picking quantity | Ring scanner power not getting on due picker mishandling (Scanner fall down after scanner not getting on) | Ring scanner power not getting on | New ring scanner paired | 1 | Closed | 2023-09-22 | No | Bheemaraddi | 4 | 3 | No
2023-09-23 | B | 18:30 | 18:31 | 0:01 | 1.1 | Breakdown | Operational | C-Class | Carton Shuttle | CC | 16 | Telescope Error | Crate was disturb inside the aisle | Crate was disturb inside the aisle | Telescope taken to correct position and remove the disturb crate | 1 | Closed | 2023-09-23 | Yes | Rakesh & Ganesh | 4 | 3 | No
2023-09-23 | B | 20:10 | 20:15 | 0:05 | 5 | Breakdown | Operational | C-Class | Carton Shuttle | CC | 24 | Telescope Error | Due to heavy weight crate, rear telescope not reach to home position | Telescope misalignment | Telescope taken to correct position and remove the disturb crate | 1 | Closed | 2023-09-23 | Yes | Rakesh | 4 | 3 | No
2023-09-23 | C | 22:18 | 22:20 | 0:02 | 2.1 | Breakdown | Operational | D-Class | Ring scanner | Zone | 10 | PTL not Showing picking quantity | Ringscanner not communicate with controller | Communication issue | Controller power reset done | 1 | Closed | 2023-09-23 | Yes | Balan | 4 | 3 | No
2023-09-23 | C | 23:44 | 23:47 | 0:03 | 3 | Breakdown | Operational | B-Class | Ring scanner | Zone | 7 | PTL not Showing picking quantity | Ringscanner battery low | Ring scanner power not getting ON | Battery changed | 1 | Closed | 2023-09-23 | Yes | Hari | 4 | 3 | No
2023-09-25 | B | 17:42 | 17:44 | 0:02 | 2.1 | Breakdown | Operational | B-Class | PTL | Zone | 5 | PTL not Showing picking quantity | Cable loose connection | Data not transfer | Cable connector removed and reconnected. | 1 | Closed | 2023-09-25 | No | Haribalan | 4 | 3 | No
2023-09-25 | B | 19:14 | 19:19 | 0:05 | 5 | Breakdown | Operational | B-Class | PTL | Zone | 2 | PTL not Showing picking quantity | Cable loose connection | Data not transfer | Cable connector removed and reconnected. | 1 | Closed | 2023-09-25 | No | Ganesh | 4 | 3 | No
2023-09-25 | B | 19:49 | 19:53 | 0:04 | 4.1 | Breakdown | Operational | D-Class | Acc conveyor | Zone | 10 | Crate not moving | Error due to manual intervention | HBM Error | HBM power reset done | 1 | Closed | 2023-09-25 | No | Prakash | 4 | 3 | No
2023-09-25 | B | 21:32 | 21:38 | 0:06 | 6.1 | Breakdown | Operational | D-Class | Popup | Zone | 10 | Popup not accept the crate | Due to manually pull the crate | HBR Error | HBR Power reset done. | 1 | Closed | 2023-09-25 | No | Ganesh | 4 | 3 | No
2023-09-25 | B | 21:32 | 21:34 | 0:02 | 2.1 | Breakdown | Operational | B-Class | Acc conveyor | Zone | 10 | Crate not moving | Error due to manual intervention | HBM Error | HBM power reset done | 1 | Closed | 2023-09-25 | No | Bheemaraddi | 4 | 3 | No
2023-09-26 | B | 17:57 | 17:59 | 0:02 | 2.1 | Breakdown | Operational | C-Class | Popup | PC | 2 | Popup not accept the crate | Due to manually pull the crate | HBR Error | HBR Power reset done. | 1 | Closed | 2023-09-26 | No | Bheemaraddi | 4 | 3 | No
2023-09-26 | B | 21:10 | 21:18 | 0:08 | 8.1 | Breakdown | Operational | D-Class | Popup | Zone | 10 | Popup not accept the crate | Due to manually pull the crate | HBR Error | HBR Power reset done. | 1 | Closed | 2023-09-26 | No | Ganesh | 4 | 3 | No
2023-09-26 | B | 21:18 | 21:23 | 0:05 | 5 | Breakdown | Operational | B-Class | PTL | Zone | 2 | PTL not Showing picking quantity | Cable loose connection | Data not transfer | Cable connector removed and reconnected. | 1 | Closed | 2023-09-26 | No | Ganesh | 4 | 3 | No
2023-09-26 | B | 21:38 | 21:43 | 0:05 | 5 | Breakdown | Operational | B-Class | PTL | Zone | 2 | PTL not Showing picking quantity | Cable loose connection | Data not transfer | Cable connector removed and reconnected. | 1 | Closed | 2023-09-26 | No | Bheemaraddi | 4 | 3 | No
2023-09-26 | C | 22:36 | 22:41 | 0:05 | 5 | Breakdown | Embedded | D-Class | PTL | Zone | 4 | 6666 Error | PTL malfunction | PTL showing bbbb error | New PTL changed | 1 | Closed | 2023-09-26 | No | Hari & Jothi | 4 | 3 | No
2023-09-26 | C | 22:45 | 23:10 | 0:25 | 25 | Breakdown | Embedded | D-Class | Ring scanner | Zone | 8 | PTL not Showing picking quantity | Ring scanner power not ON | Ringscanner malfunction | New ringscanner changed | 1 | Closed | 2023-09-26 | No | Hari & Jothi | 4 | 3 | No
2023-09-27 | B | 17:43 | 17:45 | 0:02 | 2.1 | Breakdown | Control | C-Class | Tilter | PC | 1 | Outfeed Tilter not working | Drive parameter issue | Drive error | Parameter copied from another drive | 1 | Closed | 2023-09-27 | No | Bheemaraddi | 4 | 3 | No
2023-09-27 | B | 18:03 | 18:08 | 0:05 | 5.1 | Breakdown | Embedded | A-Class | PTL | Zone | 5 | PTL not Showing picking quantity | PTL address was automatically changed | PTL address erased | Address reassigned to the PTL | 1 | Closed | 2024-09-27 | No | Prakash | 4 | 3 | No
2023-09-27 | B | 19:43 | 19:46 | 0:03 | 3 | Breakdown | Operational | C-Class | Carton Shuttle | CC | 24 | Telescope Error | Due to Crate disturbed | Bin error | Telescope taken to correct position and remove the disturb crate | 1 | Closed | 2025-09-27 | N0 | Arun | 4 | 3 | No
2023-09-27 | B | 20:20 | 20:25 | 0:05 | 5 | Breakdown | Operational | B-Class | Popup | Zone | 4 | Popup not accept the crate | Due to manually pull the crate | HBR Error | HBR Power reset done. | 1 | Closed | 2026-09-27 | No | Arun | 4 | 3 | No
2023-09-27 | C | 22:20 | 22:35 | 0:15 | 15 | Breakdown | Operational | D-Class | Accumulation conveyor | Zone | 4 | Crates not moving | Some cover was jammed in MDR | HBM Error | Jammed covers removed and reset done | 1 | Closed | 2023-09-27 | No | Hari & Jothi | 4 | 3 | No
2023-09-28 | B | 18:00 | 18:03 | 0:03 | 3 | Breakdown | Control | B-Class | Popup | Zone | 6 | HBR Error | HBR power loose connection | HBR power loose connection | Connector connected properly | 1 | Closed | 2023-09-28 | No | Rakesh,Pavan,Dhileep | 4 | 3 | No
2023-09-28 | B | 18:40 | 18:43 | 0:03 | 3 | Breakdown | Control | A-Class | Popup | Zone | 2 | HBR Error | HBR power loose connection | HBR power loose connection | Connector connected properly | 1 | Closed | 2023-09-28 | No | Rakesh,Pavan,Dhileep | 4 | 3 | No
2023-09-28 | B | 19:20 | 19:23 | 0:03 | 3 | Breakdown | Mechanical | C-Class | Carton Shuttle | CC | 3 | Telescope Error | Crate was disturb inside the aisle | Telescope misalignment | Telescope taken to correct position and remove the disturb crate | 1 | Closed | 2023-09-28 | Yes | Rakesh,Pavan,Dhileep | 4 | 3 | No
2023-09-28 | B | 20:30 | 20:50 | 0:20 | 20.1 | Breakdown | Mechanical | C-Class | Carton Shuttle | CC | 8 | Telescope Error | Crate was disturb inside the aisle | Telescope misalignment | Telescope taken to correct position and remove the disturb crate | 1 | Closed | 2023-09-28 | Yes | Rakesh,Pavan,Dhileep | 4 | 3 | No
2023-09-28 | B | 21:00 | 21:02 | 0:02 | 2.1 | Breakdown | Mechanical | C-Class | Carton Shuttle | CC | 17 | Telescope Error | Crate was disturb inside the aisle | Telescope misalignment | Telescope taken to correct position and remove the disturb crate | 1 | Closed | 2023-09-28 | Yes | Hari | 4 | 3 | No
2023-09-28 | B | 21:25 | 21:26 | 0:01 | 1.1 | Breakdown | Operational | A-Class | ACC conveyor | Zone | 6 | End highway c/v sensor not working | sensor disturb | Sensor disturb | Sensor position corrected | 1 | Closed | 2023-09-28 | No | Hari | 4 | 3 | No
2023-09-28 | C | 4:00 | 4:05 | 0:05 | 5 | Breakdown | Mechanical | C-Class | Carton Shuttle | CC | 4 | Telescope Error | Crate was disturb inside the aisle | Telescope misalignment | Telescope taken to correct position and remove the disturb crate | 1 | Closed | 2023-09-28 | No | Hari | 4 | 3 | No
2023-09-29 | B | 18:19 | 18:21 | 0:02 | 2.1 | Breakdown | Operational | A-Class | PTL | Zone | 5 | PTL not working | PTL connector loose | PTL went to default address | PTL Cable fixed properly and address set done. | 1 | Closed | 2023-09-29 | No | Hari | 4 | 3 | No
2023-09-29 | B | 19:23 | 19:25 | 0:02 | 2.1 | Breakdown | Operational | A-Class | PTL | Zone | 5 | PTL not working | PTL connector loose | Data not transfer | PTL Cable fixed properly. | 1 | Closed | 2023-09-29 | No | Hari | 4 | 3 | No
2023-09-29 | B | 22:30 | 22:32 | 0:02 | 2.1 | Breakdown | Operational | D-Class | Ring scanner | Zone | 11 | Ring scanner not working | Battery was not seated properly | Battery loose | Battery fixed tightly | 1 | Closed | 2023-09-29 | No | Rakesh,Pavan | 4 | 3 | No
2023-09-29 | B | 3:09 | 3:11 | 0:02 | 2.1 | Breakdown | Operational | B-Class | PTL | Zone | 3 | PTL not working | Power reset done | Power reset done | Power reset done | 1 | Closed | 2023-09-29 | No | Rakesh,Pavan | 4 | 3 | No
2023-09-30 | B | 15:00 | 15:02 | 0:02 | 2.1 | Breakdown | Mechanical | C-Class | Carton Shuttle | CC | 3 | Telescope Error | Crate was disturb inside the aisle | Crate disturbed | Telescope taken to correct position and remove the disturb crate | 1 | Closed | 2023-09-30 | No | Rakesh | 4 | 3 | No
2023-10-02 | B | 19:31 | 19:51 | 0:20 | 20.1 | Breakdown | Operational | B-Class | Ring scanner | Zone | 5 | Ring Scanner not communicate | Continuously it is in pairing mode | Bluetooth pairing issue | Power reset done for controller & Tinker board | 1 | Closed | 2023-10-02 | N0 | Pavan | 4 | 3 | No
2023-10-02 | B | 20:43 | 20:53 | 0:10 | 10.1 | Breakdown | Operational | B-Class | PTL | Zone | 7 | PTL not working | PTL connector loose | Data not transfer | PTL Cable fixed properly. | 1 | Closed | 2023-10-02 | No | Dhileep | 4 | 3 | No
2023-10-02 | B | 21:03 | 21:13 | 0:10 | 10.1 | Breakdown | Operational | B-Class | Ring scanner | Zone | 9 | PTL Not showing the picking quantity | Due to battery was low | Ring scanner disconnected with controller | New battery changed & Repaired the controller. | 1 | Closed | 2023-10-02 | No | Pavan & Arun | 4 | 3 | No
2023-10-02 | B | 21:09 | 21:10 | 0:01 | 1 | Breakdown | Operational | A to B Class | Curve conveyor | NA | NA | Crates not moving | Due to manual intervention curve conveyor belt removed. | HBM error | Belt fixed and error cleared | 1 | Closed | 2023-10-02 | N0 | Balan | 4 | 3 | No
2023-10-02 | C | 22:23 | 22:25 | 0:02 | 2.1 | Breakdown | Operational | A-Class | PTL | Zone | 5 | PTL not working | PTL connector loose | Data not transfer | PTL Cable fixed properly. | 1 | Closed | 2023-10-02 | No | Balan | 4 | 3 | No
2023-10-02 | C | 3:36 | 3:40 | 0:04 | 4.1 | Breakdown | Control | C-Class | Outfeed tilter | PC | 1 | Fault T5_0.F8501 in VFD | Fault T5_0.F8501 in VFD | Outfeed tilter not working | Copy and Paste parameter after that it is working fine. | 1 | Closed | 2023-10-02 | N0 | Rakesh | 4 | 3 | No
2023-10-02 | C | 1:48 | 1:50 | 0:02 | 2.1 | Breakdown | Operational | B-Class | Popup | AMR | NA | Popup belt removed | Due to manually push or pull the crate in Popup | Popup belt removed | Fixed the belt | 1 | Closed | 2023-10-02 | N0 | Balan | 4 | 3 | No
2023-10-03 | B | 19:00 | 19:03 | 0:03 | 3 | Breakdown | Mechanical | C-Class | Carton Shuttle | CC | 16 | Telescope Error | Due to Crate disturbed | Bin error | Telescope taken to correct position and remove the disturb crate | 1 | Closed | 2023-10-03 | No | Prakish | 4 | 3 | No
2023-10-03 | B | 19:30 | 19:40 | 0:10 | 10 | Breakdown | Embedded | A-Class | PTL | Zone | 5 | PTL not Showing picking quantity | 7 segment got issue | PTL malfunction | New PTL Changed | 1 | Closed | 2023-10-03 | No | Hari | 4 | 3 | No
2023-10-03 | B | 20:20 | 20:21 | 0:01 | 1.1 | Breakdown | Operational | A-Class | PTL | Zone | 5 | Double picking issue | PTL loop cable loose | Data not transfer to controller | Removed the cable and refixed | 1 | Closed | 2023-10-03 | No | Anbu arrasen | 4 | 3 | No
2023-10-03 | C | 23:01 | 23:06 | 0:05 | 5 | Breakdown | Operational | FG | Carton Shuttle | CO | 10 | Telescope Error | Crate was disturb inside the aisle | Crate disturbed | Telescope taken to correct position and remove the disturb crate | 1 | Closed | 2023-10-03 | N0 | Pavan | 4 | 3 | No
2023-10-03 | C | 23:02 | 23:05 | 0:03 | 3.1 | Breakdown | Mechanical | C-Class | Carton Shuttle | CC | 22 | Telescope Error | Crate was disturb inside the aisle | Crate disturbed | Telescope taken to correct position and remove the disturb crate | 1 | Closed | 2023-10-03 | No | Rakesh,Pavan,Balan | 4 | 3 | No
2023-10-03 | C | 23:04 | 23:07 | 0:03 | 3 | Breakdown | Operational | B-Class | PTL | Zone | 5 | PTL not working | PTL address erased | Picking task not showing because PTL address erased in 15th number of PTL | Re addressing done | 1 | Closed | 2023-10-03 | No | Rakesh | 4 | 3 | No
2023-10-03 | C | 0:42 | 0:58 | 0:16 | 16 | Breakdown | Operational | C-Class | Carton Shuttle | CC | 10 | Telescope Error | Crate was disturb inside the aisle | Telescope misaligned | Telescope taken home position and alignment done | 1 | Closed | 2023-10-03 | N0 | Pavan,Balan | 4 | 3 | No
2023-10-03 | C | 3:58 | 4:06 | 0:08 | 8 | Breakdown | Operational | B-Class | PTL | Zone | 10 | PTL not working | PTL connector loose | Task not showing in PTL because of PTL not glowing. | PTL Cable fixed properly. | 1 | Closed | 2023-10-03 | No | Pavan | 4 | 3 | No
2023-10-04 | B | 19:09 | 19:15 | 0:06 | 6 | Breakdown | Operational | A Class | PTL | Zone | 5 | Double picking issue | PTL loop cable loose | Data not transfer to controller | Removed the cable and refixed | 1 | Closed | 2023-10-04 | No | Anbu arrasen | 4 | 3 | No
2023-10-04 | B | 19:40 | 19:42 | 0:02 | 2.1 | Breakdown | Operational | A Class | Popup | Zone | 8 | Popup not accept the crate | Zone sensor disturbed by picker | HBR Error | Sensor alignment corrected & HBR power reset done | 1 | Closed | 2023-10-04 | No | Anbu arrasen | 4 | 3 | No
2023-10-04 | B | 20:33 | 20:35 | 0:02 | 2.1 | Breakdown | Mechanical | C Class | Carton Shuttle | CC | 14 | Telescope Error | Due to Crate disturbed | Bin error | Telescope taken to correct position and remove the disturb crate | 1 | Closed | 2023-10-04 | No | Hari | 4 | 3 | No
2023-10-04 | C | 1:43 | 2:00 | 0:17 | 17 | Breakdown | Operational | D-Class | PTL | Zone | 5 | PTL not Showing picking quantity | PTL malfunction showing error “bbbb” | PTL malfunction | New PTL Changed | 1 | Closed | 2023-10-04 | No | Pavan,Rakesh,Balan | 4 | 3 | No
2023-10-05 | B | 18:50 | 18:51 | 0:01 | 1.1 | Breakdown | Operational | C-Class | PTL | PC | 5 | Double picking issue | PTL loop cable loose | Data not transfer to controller | Removed the cable and refixed | 1 | Closed | 2023-10-05 | No | Prakash | 4 | 3 | No
2023-10-05 | B | 18:55 | 18:58 | 0:03 | 3.1 | Breakdown | Operational | B-Class | PTL | Zone | 2 | PTL not working | PTL Loop cable rusted due to soap powder accumulation | PTL Power not ON | Cleaned the cable and refixed | 1 | Closed | 2023-10-05 | No | Prakash | 4 | 3 | No
2023-10-05 | B | 21:44 | 21:49 | 0:05 | 5 | Breakdown | Operational | C Class | Carton Shuttle | CC | 10 | Telescope Error | Fork struck in heavy weight crate | Telescope drive error | Manually Removed the weight crate | 1 | Closed | 2023-10-05 | No | Anbu arrasen | 4 | 3 | No
2023-10-06 | C | 22:33 | 22:35 | 0:02 | 2.1 | Breakdown | Operational | A-Class | ACC conveyor | Zone | 6 | End highway c/v sensor not working | HBM error | HBM error | HBM power reset done | 1 | Closed | 2023-10-06 | No | Balan,Pavan | 4 | 3 | No
2023-10-06 | C | 23:21 | 23:23 | 0:02 | 2.1 | Breakdown | Mechanical | C Class | Carton Shuttle | CC | 19 | Telescope Error | Due to Crate disturbed | Bin error | Telescope taken to correct position and remove the disturb crate | 1 | Closed | 2023-10-06 | No | Pavan | 4 | 3 | No
2023-10-06 | C | 0:18 | 0:33 | 0:15 | 15 | Breakdown | Operational | A-Class | Popup | Zone | 6 | Crate not moving from Popup | Due to scanner communication cable male connector got disturbed. | Someone keeps crates inside the conveyor due to this scanner communication cable male connector got disturbed with I-Connector | Checked all the sensor Checked LED indication on scanner link was heathy. Checked the scanner data & destination in Keptware not coming. Then trying to check the scanner picture/data in webpage but it not getting open then we checked the scanner communication cable and found the cable was disturbed with crate, so corrected the communication after that issue resolved. | 1 | Closed | 2023-10-06 | No | Rakesh & Pavan | 4 | 3 | No
2023-10-07 | B | 15:12 | 15:15 | 0:03 | 3.1 | Breakdown | Operational | C Class | Carton Shuttle | CC | 9 | Telescope Error | Crate disturbed | Bin error | Removed crate and telescopic homing done | 1 | Closed | 2023-10-07 | No | Rakesh | 4 | 3 | No
2023-10-07 | B | 15:49 | 15:51 | 0:02 | 2.1 | Breakdown | Operational | B-Class | ACC conveyor | Zone | 5 | Conveyor not moving | sensor disturb | Jam error on HBM | Sensor alignment corrected & HBM power reset done | 1 | Closed | 2023-10-07 | No | Ganesh | 4 | 3 | No
2023-10-07 | B | 15:53 | 15:55 | 0:02 | 2 | Breakdown | Operational | C Class | Carton Shuttle | CC | 5 | Telescope Error | Telescope was slightly misalign | RHS Bin detect sensor signal is high | Telescope taken to correct position | 1 | Closed | 2023-10-07 | No | Anbarasan | 4 | 3 | No
2023-10-07 | B | 16:14 | 16:22 | 0:08 | 8 | Breakdown | Operational | C Class | Carton Shuttle | CC | 5 | Telescope Error | Telescope was slightly misalign | RHS Bin detect sensor signal is high | Telescope taken to correct position | 1 | Closed | 2023-10-07 | No | Anbarasan | 4 | 3 | No
2023-10-07 | B | 18:46 | 18:50 | 0:04 | 4.1 | Breakdown | Operational | A Class | PTL | Zone | 5 | 5th PTL not working | PTL got faulty | PTL got faulty | New PTL Changed | 1 | Closed | 2023-10-07 | No | Rakesh | 4 | 3 | No
2023-10-08 | C | 4:08 | 4:11 | 0:03 | 3.1 | Breakdown | Operational | B Class | PTL | Zone | 7 | PTL not working | PTL loop cable loose | Data not transfer to controller | Removed the cable and refixed | 2 | Closed | 2023-10-08 | No | Balan | 4 | 3 | No
2023-10-08 | C | 4:20 | 4:22 | 0:02 | 2 | Breakdown | Operational | C Class | Carton Shuttle | CC | 4 | Telescope Error | Crate disturbed | Bin error | Removed crate and telescopic homing done | 1 | Closed | 2023-10-08 | No | Prakash | 4 | 3 | No
2023-10-09 | B | 18:43 | 18:45 | 0:02 | 2.1 | Breakdown | Operational | B Class | PTL | Zone | 5 | PTL not working | PTL loop cable loose | Data not transfer to controller | Removed the cable and refixed | 1 | Closed | 2023-10-09 | No | Balan | 4 | 3 | No
2023-10-09 | C | 0:02 | 0:07 | 0:05 | 5 | Breakdown | Operational | A Class | PTL | Zone | 8 | PTL not working | PTL address erased | PTL Not showing picking quantity | Address reassigned to the PTL | 1 | Closed | 2023-10-09 | No | Jothi | 4 | 3 | No
2023-10-09 | C | 0:17 | 0:18 | 0:01 | 1 | Breakdown | Operational | A Class | PTL | Zone | 2 | PTL not working | PTL loop cable loose | Data not transfer to controller | Removed the cable and refixed | 1 | Closed | 2023-10-09 | No | Jothi | 4 | 3 | No
2023-10-09 | C | 0:30 | 0:40 | 0:10 | 10.1 | Breakdown | Operational | C Class | Tilter | PC | 4 | Crates not moving | Picker crate inducting time disturbed the HBM | HBM Was physically damaged | New HBM Changed | 1 | Closed | 2023-10-09 | No | Jothi & Hari | 4 | 3 | No
2023-10-09 | C | 1:53 | 2:00 | 0:07 | 7 | Breakdown | Operational | D Class | PTL | Zone | 13 | PTL not Showing picking quantity | Serviced PTL & Its showing error value | PTL malfunction | New PTL Changed | 1 | Closed | 2023-10-09 | No | Hari | 4 | 3 | No
2023-04-10 | A | 8:00 | 11:00 | 3:00 | 180 | Breakdown | Mechanical | FG | Strapping machine (New) | FG | 1 | Heater broken | Found dust in cooling fan. fan ruining slow | Cooling not sufficient | New heater fixed and Warming given up to 20min | 1 | Closed | 2023-10-10 | yes | Dhileep | 1 | 12 | Yes
2023-04-10 | A | 12:00 | 12:15 | 0:15 | 15.1 | Breakdown | Embedded | A class | PTL | Zone | 4 | PTL not working | PTL not getting on. | PTL got pre-matured failure | New PTL change and added address | 1 | Closed | 2023-10-10 | No | Dhileep | 4 | 3 | No
2023-10-10 | C | 22:05 | 22:17 | 0:12 | 12 | Breakdown | Operational | B Class | PTL | Zone | 2 | PTL not working | Picker disturbed the PTL Cable due to PTL Cable was come out from PTL Port | PTL Power not ON | Refixed the cable | 1 | Closed | 2023-10-10 | No | Pavan | 4 | 3 | No
2023-10-10 | C | 22:38 | 23:08 | 0:30 | 30 | Breakdown | Mechanical | C Class | Carton Shuttle | CC | 24 | Telescope Error | Fork was loose condition due to fork arm bend and T5 Timer belt tension increased and cut | T5 Timer belt was cut | New T5 timer belt and fork arm changed. | 1 | Closed | 2023-10-10 | No | Jothi & Hari | 3 | 6 | Yes
2023-10-10 | C | 0:39 | 0:42 | 0:03 | 3.1 | Breakdown | Operational | D Class | Ring scanner | Zone | 14 | PTL not working | Ring scanner communication issue due to battery not fixed properly. | Ring scanner communication issue | Battery cover fixed properly and Controller power reset done | 1 | Closed | 2023-10-10 | No | Hari | 4 | 3 | No
2023-10-10 | C | 4:00 | 6:00 | 2:00 | 120 | Breakdown | Embedded | A Class | Ring scanner | Zone | 2 | PTL not working | Ringscanner controller memory card not working | Controller not communicate | Spare memory card changed. | 1 | Open | 2023-10-10 | Yes | Hari | 2 | 9 | Yes
2023-10-11 | A | 6:00 | 8:00 | 2:00 | 120 | Breakdown | Embedded | A Class | Ring scanner | Zone | 2 | PTL not working | Ringscanner controller memory card not working | Controller not communicate | Spare memory card changed. | 1 | Closed | 2023-10-11 | Yes | Hari | 2 | 9 | Yes
2023-10-11 | A | 7:38 | 7:40 | 0:02 | 2 | Breakdown | Operational | D Class | PTL | Zone | 13 | PTL not Showing picking quantity |  | PTL Power not ON | PTL Fixed Properly | 1 | Closed | 2023-10-11 | No | Dhileep | 4 | 3 | No
2023-10-11 | B | 19:57 | 20:05 | 0:08 | 8.1 | Breakdown | Operational | D Class | Popup | Zone | 8 | Popup not discharge the crate | Dust accumulated in I Connector | Barcode scanner communication issue | Cleaned the I connector & refixed the cable | 1 | Closed | 2023-10-11 | No | Pavan,Hari | 4 | 3 | No
2023-10-11 | B | 19:59 | 20:02 | 0:03 | 3 | Breakdown | Mechanical | B Class | ACC conveyor | Induction area | NA | Belt came out | Slippage in belt | Slippage in belt | Belt fixed properly | 1 | Closed | 2023-10-11 | No | Jothi | 4 | 3 | No
2023-10-11 | C | 22:15 | 22:20 | 0:05 | 5.1 | Breakdown | Mechanical | C Class | Carton Shuttle | CC | 10 | Telescope Error | Crate was slight tilted | Crate was tilted so shuttle unable to pick | Aligned the crate & made that shuttle healthy | 1 | Closed | 2023-10-11 | No | Seenivas | 4 | 3 | No
2023-10-11 | C | 23:16 | 23:18 | 0:02 | 2.1 | Breakdown | Operational | A Class | PTL | Zone | 1 | Double picking issue | PTL loop cable loose | Data not transfer to controller | Removed the cable and re-connected | 1 | Closed | 2023-10-11 | No | Rakesh | 4 | 3 | No
2023-10-11 | C | 23:33 | 23:37 | 0:04 | 4.1 | Breakdown | Mechanical | C Class | Carton Shuttle | CC | 18 | Telescope Error | Telescope placement issue | Found two crates are together in racks | Aligned the crate & made that shuttle healthy | 1 | Closed | 2023-10-11 | No | Seenivas | 4 | 3 | No
2023-10-11 | C | 0:45 | 0:48 | 0:03 | 3 | Breakdown | Controls | C Class | Carton Shuttle | CC | 14 | Telescope Error | No abnormalities found | Found telescope was at home position | Restarted & made that shuttle healthy | 1 | Closed | 2023-10-11 | No | Seenivas | 4 | 3 | No
2023-10-12 | B | 9:30 | 9:35 | 0:05 | 5.1 | Breakdown | Embedded | B Class | PTL | Zone | 2 | Ring Scanner not communicate | ring scanner not pairing with controller | Controller not communicate | Refixed the cable | 1 | Closed | 2023-10-12 | No | Pavan | 4 | 3 | No
2023-10-13 | C | 22:22 | 22:35 | 0:13 | 13.1 | Breakdown | Controls | C Class | Servo lifter | CL1 | 1 | Servo lift is not working | Due to sensor positioning issue | Found lift was unable to reach the levels | Fixed the homing postion from HMI & tested and made that lift healthy | 1 | Closed | 2023-10-13 | No | Seenivasan | 4 | 3 | No
2023-10-13 | C | 22:42 | 22:52 | 0:10 | 10.1 | Breakdown | Controls | PC station | Outfeed tilter | Tilter | 7 | Lifter was not working | Sensor was not sensed properly | Shaft was not came to proper position | Resolved the issue by adjustment of sensor | 1 | Closed | 2023-10-13 | No | Seenivasan | 4 | 3 | No
2023-10-13 | C | 1:36 | 1:42 | 0:06 | 6 | Breakdown | Operational | C Class | Carton Shuttle | CC | 14 | Telescope Error | Due to uneven load | Found that crate was not properly in placed in the position | Removed the crate & made that shuttle healthy | 1 | Closed | 2023-10-11 | No | Seenivasan | 4 | 3 | No
2023-10-13 | C | 1:50 | 2:10 | 0:20 | 20 | Breakdown | Embedded | D class | PTL | Zone | 2 | PTL was not working | Device was not getting on | Found that PTL was not getting power on | Changed the new PTL from spare | 1 | Closed | 2023-10-13 | No | Rakish/ Seenivasan | 4 | 3 | No
2023-10-14 | B | 19:10 | 19:12 | 0:02 | 2.1 | Breakdown | Operational | B Class | PTL | Zone | 10 | PTL Double picking | PTL connector loose | Data not transfer to controller | Removed the cable connector and refixed | 1 | Closed | 2023-10-14 | No | Balan | 4 | 3 | No
2023-10-14 | B | 19:51 | 19:56 | 0:05 | 5.1 | Breakdown | Operational | D Class | PTL | Zone | 16 | PTL automatically done | Done button issue | Done command continuously going | PTL replaced with new one | 1 | Closed | 2023-10-14 | No | Balan | 4 | 3 | No
2023-10-14 | C | 23:41 | 23:51 | 0:10 | 10 | Breakdown | Operational | B Class | PTL | Zone | 2 | PTL Double picking | PTL connector disturbance | Data not transfer to controller(7th connector disturbance) | Removed the cable connector and refixed | 1 | Closed | 2023-10-14 | No | Pavan | 4 | 3 | No
2023-10-14 | C | 4:24 | 4:28 | 0:04 | 4.1 | Breakdown | Operational | B Class | PTL | Zone | 2 | PTL Double picking | PTL connector disturbance | Data not transfer to controller(6th connector disturbance) | Removed the cable connector and refixed | 1 | Closed | 2023-10-14 | No | Pavan | 4 | 3 | No
2023-10-14 | C | 4:34 | 4:37 | 0:03 | 3 | Breakdown | Operational | B Class | PTL | Zone | 2 | PTL Double picking | PTL connector disturbance | Data not transfer to controller(6th connector disturbance) | Removed the cable connector and refixed | 1 | Closed | 2023-10-14 | No | Pavan | 4 | 3 | No
2023-10-14 | C | 6:04 | 6:07 | 0:03 | 3 | Breakdown | Operational | D Class | PTL | Zone | 9 | 11th PTL error on display (bbbb) | 11th PTL error on display (bbbb) | Error in PTL display | Changed with new PTL | 1 | Closed | 2023-10-14 | No | Pavan | 4 | 3 | No
2023-10-16 | B | 18:55 | 19:00 | 0:05 | 5.1 | Breakdown | Operational | C Class | Carton Shuttle | CC | 24 | Telescope Error | Crate was disturb inside the aisle | Crate disturbed | Aligned the telescope & checked the feedbacks. | 1 | Closed | 2023-10-16 | No | Seenivasan | 4 | 3 | No
2023-10-16 | B | 20:00 | 20:01 | 0:01 | 1.1 | Breakdown | Operational | B Class | PTL | Zone | 10 | PTL was not working | Due to high force by operator | Found button was stucked inside | Corrected & made that PTL healthy | 1 | Closed | 2023-10-16 | No | Prakash & Vinay | 4 | 3 | No
2023-10-16 | B | 22:02 | 22:03 | 0:01 | 1 | Breakdown | Operational | B Class | PTL | Zone | 10 | PTL was not working | Due to Vibration | Found the PTL was came out from the mounting | Mounted the PTL was properly in the bus bar | 1 | Closed | 2023-10-16 | No | Seenivasan | 4 | 3 | No
2023-10-16 | B | 22:00 | 22:06 | 0:06 | 6 | Breakdown | Operational | D class | Ring scanner | Zone | 5 | Ring scanner glove was not working | Due to operational mistakes | Found push button was not working properly | Replaced the gloves with another one | 1 | Closed | 2023-10-16 | No | Vinay | 4 | 3 | No
2023-10-16 | C | 22:38 | 22:40 | 0:02 | 2 | Breakdown | Operational | D class | Ring scanner | Zone | 14 | PTL not Showing picking quantity | Due to ring scanner battery cover loose | Ring scanner communication issue | Reset the controller power | 1 | Closed | 2023-10-16 | No | Hari | 4 | 3 | No
2023-10-16 | C | 23:04 | 23:07 | 0:03 | 3 | Breakdown | Operational | D class | Ring scanner | Zone | 7 | Ringscanner Not working sometime | Might be picker mishandling the ringscanner | Ringscanner touch not working sometime | New scanner paired | 1 | Closed | 2023-10-16 | No | Hari | 4 | 3 | No
2023-10-17 | B | 19:48 | 19:49 | 0:01 | 1 | Breakdown | Operational | B Class | Curve conveyor | Induction area | NA | Belt was came out | Due to operator | Slippage in belt | Belt fixed properly | 1 | Closed | 2023-10-17 | No | Prakash | 4 | 3 | No
2023-10-17 | B | 19:55 | 20:00 | 0:05 | 5 | Breakdown | Embedded | A Class | PTL | Zone | 5 | PTL was not working | Addressing issue | PTL was not working while operation | Addressed the PTL properly | 1 | Closed | 2023-10-17 | No | Seenivasan | 4 | 3 | No
2023-10-17 | B | 20:24 | 20:35 | 0:11 | 11.1 | Breakdown | Embedded | D class | Ring scanner | Zone | 11 | Ring scanner was not working | Pairing issue | Ring scanner was unpaired automatically | Paired the ring scanner properly | 1 | Closed | 2023-10-17 | No | Hari | 4 | 3 | No
2023-10-17 | C | 5:42 | 5:47 | 0:05 | 5 | Breakdown | Operational | D class | Popup | Induction area | NA | Crate not diverting from popup | CB card power cable disturbance | Cable connector disturbed | Connected properly | 1 | Closed | 2023-10-17 | No | Ganesh | 4 | 3 | No
2023-10-18 | B | 20:35 | 20:50 | 0:15 | 15 | Breakdown | Control | C class | PTL | PC station | 1 | PTL was not working | I connector was rusted | Found PTL was not showing any task while operation | Cleaned the connector properly & re-connected | 1 | Closed | 2023-10-18 | No | Hari | 4 | 3 | No
2023-10-18 | B | 20:28 | 20:34 | 0:06 | 6 | Breakdown | Mechanical | D class | Curve conveyor | Induction area | 1 | Crates are not moving | Due to belt slippage | Found the belt was came out from curve roller | Fixed the belt properly | 1 | Closed | 2023-10-18 | No | Jothi | 4 | 3 | No
2023-10-18 | C | 0:18 | 0:23 | 0:05 | 5 | Breakdown | Operational | A Class | PTL | Zone | 5 | PTL was not working | Connector was disturbed due to vibration | Found the PTL power was not coming | Re-connected the power properly | 1 | Closed | 2023-10-18 | No | Pavan | 4 | 3 | No
2023-10-19 | B | 19:12 | 19:14 | 0:02 | 2.1 | Breakdown | Operational | A Class | PTL | Zone | 5 | PTL was not working | Connector was disturbed due to vibration | Found the PTL power was not coming | Re-connected the power properly | 2 | Closed | 2023-10-19 | No | Jothi,Vinay | 4 | 3 | No
2023-10-19 | B | 19:58 | 20:03 | 0:05 | 5.1 | Breakdown | Mechanical | C Class | Shuttle | CC | 18 | Telescope Error | Fork stuck in heavy crate | Fork stuck in crate | Aligned the crate properly | 1 | Closed | 2023-10-19 | No | Vinay | 4 | 3 | No
2023-10-19 | B | 21:02 | 21:05 | 0:03 | 3 | Breakdown | Mechanical | B Class | ACC conveyor | Crate closer | NA | Crate not closing properly | Due to the crate hitting the guide mounting bolt was removed | Crate struck the crate closure | Guide mounting bolt Retightened then ok | 1 | Closed | 2023-10-19 | No | Jothi | 4 | 3 | No
2023-10-19 | B | 20:14 | 20:16 | 0:02 | 2 | Breakdown | Operational | D Class | Ring scanner | Zone | 1 | Ring scanner was not working | Ring scanner not fixing in hand gloves properly | Scanner not triggering | Properly fixed the scanner in glove then ok | 1 | Closed | 2023-10-19 | No | Vinay | 4 | 3 | No
2023-10-20 | A | 10:30 | 13:30 | 3:00 | 180 | Corrective maintenance | Mechanical | C class | Shuttle | CC | 15 | No Error | No breakdown | Found the gripper belt was slightly damaged | Changed the new belt from spare | 1 | Closed | 2023-10-20 | No | Seenivas & balan | 1 | 12 | Yes
2023-10-20 | B | 15:43 | 15:45 | 0:02 | 2.1 | Breakdown | Controls | B Class | PTL | Zone | 10 | PTL was not working | Power supply issue | Found the PTL was not getting ON | Removed & reconnected the PTL | 1 | Closed | 2023-10-20 | No | Vinay | 4 | 3 | No
2023-10-21 | B | 17:21 | 17:23 | 0:02 | 2.1 | Breakdown | Operational | C class | PTL | PC | 7 | PTL was not working | Picker disturbed the telemechanic sensor | Telemechanique sensor is continuously high | HBM power reset done | 1 | Closed | 21/10/23 | No | Pavan | 4 | 3 | No
2023-10-24 | B | 18:51 | 18:58 | 0:07 | 7 | Breakdown | Embedded | C Class | PTL | PC | 1 | PTL not working | PTL address erased | PTL Not showing picking quantity | Address reassigned to the PTL | 1 | Closed | 24/10/23 | No | Dhileep,Vinay | 4 | 3 | No
2023-10-24 | B | 19:20 | 19:22 | 0:02 | 2.1 | Breakdown | Operational | A Class | PTL | Zone | 8 | PTL not working | Picker disturbed the PTL Cable due to PTL Cable was come out from PTL Port | PTL Power not ON | Refixed the cable | 1 | Closed | 24/10/23 | No | Dhileep,Vinay | 4 | 3 | No
2023-10-24 | B | 19:35 | 19:39 | 0:04 | 4.1 | Breakdown | Mechanical | C Class | Carton Shuttle | CC | 15 | Fork error | Gap between Sensor & fork is more | L2 Fork down sensor not sensing | Gap adjusted between Fork proximity sensor | 5 | Closed | 24/10/23 | No | Dhileep,Vinay | 4 | 3 | No
2023-10-24 | B | 19:54 | 19:58 | 0:04 | 4 | Breakdown | Mechanical | C Class | Carton Shuttle | CC | 20 | Telescope Error | Crate was disturb inside the aisle | Crate disturbed | Aligned the telescope & checked the feedbacks. | 1 | Closed | 24/10/23 | No | Dhileep,Vinay | 4 | 3 | No
2023-10-24 | B | 20:29 | 20:31 | 0:02 | 2.1 | Breakdown | Controls | C Class | Outfeed tilter | PC | 1 | Tilter not moving | Drive fault | Error in drive | Copy and Paste parameter after that it is working fine. | 1 | Closed | 24/10/23 | No | Dhileep,Vinay | 4 | 3 | No
2023-10-24 | C | 1:19 | 1:20 | 0:01 | 1.1 | Breakdown | Operational | A Class | PTL | Zone | 8 | Asking for double picking | Picker disturbed the PTL Cable due to PTL Cable was come out from PTL Port | Feedback not going from PTL | Refixed the cable | 1 | Closed | 24/10/23 | No | Jyothi,Pavan | 4 | 3 | No
2023-10-25 | B | 19:30 | 19:33 | 0:03 | 3 | Breakdown | Embedded | D class | PTL | Zone | 13 | PTL not working | PTL 24v coming but PTL not on | PTL got failure | New PTL change | 1 | Closed | 25/10/23 | No | Dhileep | 4 | 3 | No
2023-10-25 | B | 19:40 | 19:43 | 0:03 | 3 | Breakdown | Operational | A class | PTL | Zone | 5 | PTL power not on | Cable got loose because of vibration | PTL not getting on | Repower the PTL supply | 1 | Closed | 25/10/23 | No | Dhileep/Anbu | 4 | 3 | No
2023-10-25 | B | 20:00 | 20:01 | 0:01 | 1.1 | Breakdown | Mechanical | C class | Carton Shuttle | CC | 1 | Fork error | Gap between Sensor and fork | Fork not sensing | Gap adjusted between Fork proximity sensor | 1 | Closed | 25/10/23 | No | Dhileep/Anbu | 4 | 3 | No
2023-10-25 | B | 20:30 | 20:33 | 0:03 | 3 | Breakdown | Operational | C Class | Carton Shuttle | CC | 4 | Telescope Error | Crate was disturb inside the aisle | Crate disturbed | Aligned the telescope & checked the feedbacks. | 1 | Closed | 25/10/23 | No | Dhileep/Anbu | 4 | 3 | No
2023-10-26 | B | 19:30 | 19:35 | 0:05 | 5 | Breakdown | Mechanical | A class | Popup | Zone | 2 | Crate not moving | Due to operator | Slippage in belt | refixed the belt no issue found | 1 | Closed | 26/10/23 | No | Anbu | 4 | 3 | No
2023-10-26 | B | 18:30 | 18:33 | 0:03 | 3.1 | Breakdown | Embedded | A class | PTL | Zone | 3 | PTL not working | Device was not getting on | Error in drive | Health checkup checked found ok | 1 | Closed | 26/10/23 | No | Dhileep | 4 | 3 | No
2023-10-26 | B | 20:00 | 22:20 | 2:20 | 140 | Breakdown | Controls | D class | Popup | Zone | 4 | Popup not working | Murr module to HBR feedback cable getting malfunction | Found the pop action was not functioning properly | *Checked the sensor feedbacks & MDR condition found ok *Power reset done for the HBR card *Removed & re-connected the sensor feedback cables *Checked the Murr I/O connector cables *Found X0 port connector cable was malfunctioning *So changed the cable X0 port cable from HBR to Murr module | 1 | Closed | 26/10/23 | Yes | Dhileep, Seenivas & Jothi | 1 | 12 | Yes
2023-10-26 | C | 22:53 | 22:57 | 0:04 | 4.1 | Breakdown | Mechanical | C Class | Carton Shuttle | CC | 15 | Fork error | No abnormalities found | Found the fork arm not came to home position properly | Aligned the telescope & checked the feedbacks. | 1 | Closed | 26/10/23 | No | Seenivasan | 4 | 3 | No
2023-10-26 | C | 23:23 | 23:28 | 0:05 | 5 | Breakdown | Operational | D Class | Ring scanner | Zone | 14 | Ring scanner was not working | Due to communication fail | Scanner was not connected to the device | Hard reset done for the scanner | 1 | Closed | 26/10/23 | No | Seenivasan | 4 | 3 | No
2023-10-26 | C | 0:13 | 0:23 | 0:10 | 10 | Breakdown | Embedded | D Class | PTL | Zone | 8 | 12th PTL error on display (bbbb) | 12th PTL error on display (bbbb) | Error in PTL display | Changed with new PTL | 1 | Closed | 26/10/23 | No | Seenivasan | 4 | 3 | No
2023-10-27 | B | 19:30 | 19:35 | 0:05 | 5 | Breakdown | Mechanical | A class | Popup | Zone | 2 | Crate not moving | Due to operator | Slippage in belt | refixed the belt no issue found | 1 | Closed | 26/10/23 | No | Anbu arrasen | 4 | 3 | No
2023-10-27 | B | 18:30 | 18:33 | 0:03 | 3.1 | Breakdown | Embedded | A class | PTL | Zone | 3 | PTL not working | Device was not getting on | Error in drive | Helth checkup checked found ok | 1 | Closed | 26/10/23 | No | Dhileep | 4 | 3 | No
2023-10-27 | B | 19:00 | 19:20 | 0:20 | 20 | Breakdown | Operational | B Class | Ring scanner | Zone | 4 | Ring scanner not working | Due to operator mistake | Found scanner was not pairing to the controller | Re paired the scanner | 1 | Closed | 27/10/23 | No | Dhileep | 4 | 3 | No
2023-10-27 | B | 19:00 | 19:20 | 0:20 | 20 | Breakdown | Operational | B Class | Ring scanner | Zone | 2 | Ring scanner not paring | communication issue | Mac address missing | Mac address assigned for old ring scanner and checked the ethernet cable tightness | 1 | Closed | 27/10/23 | No | Dhileep | 4 | 3 | No
2023-10-27 | B | 20:30 | 20:32 | 0:02 | 2.1 | Breakdown | Mechanical | C class | Carton Shuttle | CC | 15 | Telescope error | Crate was disturbed | Telescope was opened condition | Aligned the telescope & checked the feedbacks. | 1 | Closed | 27/10/23 | No | Dhileep | 4 | 3 | No
2023-10-27 | B | 20:40 | 20:42 | 0:02 | 2.1 | Breakdown | Mechanical | C class | Carton Shuttle | CC | 15 | Fork error | No abnormalities found | Found the fork arm not came to home position properly | Aligned the telescope & checked the feedbacks. | 1 | Closed | 27/10/23 | No | Dhileep | 4 | 3 | No
2023-10-27 | B | 20:52 | 20:55 | 0:03 | 3.1 | Breakdown | Operational | B Class | Popup | Zone | 2 | Crate not moving | Due to operator | Slippage in belt | refixed the belt no issue found | 1 | Closed | 27/10/23 | No | Jothi | 4 | 3 | No
2023-10-27 | C | 23:28 | 23:32 | 0:04 | 4.1 | Breakdown | Embedded | D Class | PTL | Zone | 10 | 13th PTL error on display (bbbb) | 13th PTL error on display (bbbb) | Error in PTL display | Changed with new PTL | 1 | Closed | 27/10/23 | No | Seenivasan | 4 | 3 | No
2023-10-27 | C | 1:30 | 2:40 | 1:10 | 70 | Corrective maintenance | Mechanical | C class | Carton Shuttle | CC | 15 | No Error | No breakdown | Found L2 fork was not coming to home position while operation due to shaft bend | Changed the fork shaft & fork arm | 1 | Closed | 27/10/23 | No | Seenivas & balan | 2 | 9 | Yes
2023-10-28 | B | 18:30 | 18:32 | 0:02 | 2.1 | Breakdown | Mechanical | A Class | Popup | Zone | 4 | Crates are not moving properly | Belt was came out from Pop-up | Due to manual intervention belt was came out | refixed the belt properly | 1 | Closed | 28/10/23 | No | Dhileep | 4 | 3 | No
2023-10-28 | B | 18:45 | 18:48 | 0:03 | 3 | Breakdown | Mechanical | B Class | Popup | Zone | 4 | Crates are not moving properly | Belt was came out from Pop-up | Due to manual intervention belt was came out | refixed the belt properly | 1 | Closed | 28/10/23 | No | Dhileep | 4 | 3 | No
2023-10-28 | B | 19:00 | 19:15 | 0:15 | 15 | Breakdown | Embedded | B Class | Ring scanner | Zone | 1 | Ring scanner was not working | Power issue | Ring scanner was not working while operation | Power restart done | 1 | Closed | 28/10/23 | No | Dhileep | 4 | 3 | No
2023-10-28 | B | 19:20 | 19:22 | 0:02 | 2.1 | Breakdown | Mechanical | C class | Carton Shuttle | CC | 16 | Telescope error | Due to uneven load | Found crate was tilted | Removed the tote & made that shuttle healthy | 1 | Closed | 28/10/23 | No | Dhileep | 4 | 3 | No
2023-10-28 | B | 19:40 | 19:55 | 0:15 | 15 | Breakdown | Mechanical | C class | Carton Shuttle | CC | 12 | Telescope error | Telescope was misaligned | Found the telescope was misaligned while operation | Aligned properly & made the shuttle healthy | 1 | Closed | 28/10/23 | No | Arun & Dhlip | 4 | 3 | No
2023-10-28 | B | 20:10 | 20:13 | 0:03 | 3 | Breakdown | Embedded | D class | Ring scanner | Zone | 14 | Ring scanner was not working | Power restart done for the controller | Ring scanner was not working while operation | Power restart done | 1 | Closed | 28/10/23 | No | Dhileep | 4 | 3 | No
2023-10-28 | C | 22:49 | 22:51 | 0:02 | 2.1 | Breakdown | Embedded | B Class | PTL | Zone | 7 | Found the Ptl was in opposite direction | Due to PTL was in opposite direction | Found the PTL was in opposite direction | Removed & refixed the PTL in proper direction | 1 | Closed | 28/10/23 | No | Seenivasan | 4 | 3 | No
2023-10-28 | C | 23:09 | 23:14 | 0:05 | 5.1 | Breakdown | Operational | C class | Carton Shuttle | CC | 24 | Found the crates was disturbed | Due to uneven load | Crates was disturbed while operation | Removed the crate & align the telescope & made that shuttle healthy | 1 | Closed | 28/10/23 | No | Seenivasan | 4 | 3 | No
2023-10-28 | C | 23:55 | 23:59 | 0:04 | 4.1 | Breakdown | Oprational | B class | PTL | Zone | 15 | The PTL was not working | Due to vibration PTL supply was connection was loosen | Found the PTL was not getting on | Remoed the cable & reconnected | 1 | Closed | 28/10/23 | No | Seenivasan | 4 | 3 | No
2023-10-28 | C | 0:10 | 0:25 | 0:15 | 15 | Breakdown | Controls | C class | Carton Shuttle | CC | 21 | Found shuttle was idle | No abnormalities found | Found the shuttle was not doing any task | Restarted the shuttle & made that shuttle healthy | 1 | Closed | 28/10/23 | No | Seenivasan | 4 | 3 | No
2023-10-30 | B | 18:00 | 18:02 | 0:02 | 2.1 | Breakdown | Controls | C class | Outfeed tilter | PC | 1 | Tilter not moving | Drive fault | Error in drive | Copy and Paste parameter after that it is working fine. | 1 | Closed | 30/10/23 | No | Balan | 4 | 3 | No
2023-10-30 | B | 18:47 | 18:52 | 0:05 | 5 | Breakdown | Embedded | D class | PTL | Zone | 5 | PTL was not working | PTL Malfunction | PTL power not ON | New PTL Changed | 1 | Closed | 30/10/23 | No | Balan | 4 | 3 | No
2023-10-30 | B | 20:46 | 20:53 | 0:07 | 7 | Breakdown | Operational | D class | Accumulation conveyor | Zone | 5 | Crate not moving | Dust accumulated in MDR Extension cable | HBM Error | Cleaned the MDR Extension cable and fixed | 1 | Closed | 30/10/23 | No | Hari & Balan | 4 | 3 | No
2023-10-30 | C | 23:10 | 23:11 | 0:01 | 1 | Breakdown | Embedded | A class | PTL | Zone | 5 | PTL was not working | Address error | Found the PTL address was change automatically | Addressing done for the PTL | 1 | Closed | 30/10/23 | No | Seenivasan | 4 | 3 | No
2023-10-30 | C | 23:30 | 23:36 | 0:06 | 6 | Breakdown | Operational | C class | Carton Shuttle | CC | 3 | Telescope error | Due to uneven load | The crate was tilted while operation due to uneven load | Removed the crate & align the telescope & made that shuttle healthy | 1 | Closed | 30/10/23 | No | Seenivas & jothi | 4 | 3 | No
2023-10-30 | C | 0:25 | 0:35 | 0:10 | 10.1 | Breakdown | Embedded | D Class | PTL | Zone | 5 | 11th PTL error on display (bbbb) | PTL error on display (bbbb) | Error in PTL display ( bbbb) | Changed with new PTL | 1 | Closed | 30/10/23 | No | Seenivasan | 4 | 3 | No
2023-10-31 | B | 18:07 | 18:10 | 0:03 | 3.1 | Breakdown | Operational | D Class | PTL | Zone | 9 | PTL was not working | PTL Come out from mounting | PTL Power not ON | PTL Fixed properly | 1 | Closed | 31/10/23 | No | Seenivasan | 4 | 3 | No
2023-10-31 | B | 18:13 | 18:17 | 0:04 | 4.1 | Breakdown | Operational | C class | Carton Shuttle | CC | 15 | Fork error | Fork struck in heavy weight crate | NA | Removed the crate manually and telescope kept in home position | 1 | Closed | 31/10/23 | No | Hari | 4 | 3 | No
2023-10-31 | B | 18:10 | 18:17 | 0:07 | 7 | Breakdown | Embedded | A class | PTL | Zone | 5 | PTL was not working | Address error | Found the PTL address was change automatically | Addressing done for the PTL | 2 | Closed | 31/10/23 | No | Balan | 4 | 3 | No
2023-10-31 | B | 19:02 | 19:04 | 0:02 | 2 | Breakdown | Operational | A class | PTL | Zone | 3 | PTL was not working | PTL Loop cable loosen | PTL Power not ON | Fixed the cable properly | 1 | Closed | 31/10/23 | No | Balan | 4 | 3 | No
2023-10-31 | B | 20:10 | 20:19 | 0:09 | 9 | Breakdown | Operational | A class | Ring scanner | Zone | 5 | PTL was not working | Ring scanner battery cover loosen | Ring scanner not communicate with controller | Controller power reset done | 1 | Closed | 31/10/23 | No | Balan | 4 | 3 | No
2023-10-31 | C | 22:53 | 22:55 | 0:02 | 2.1 | Breakdown | Operational | C class | Carton Shuttle | CC | 1 | Telescope error | Found tote orientation was changed | The telescope was unable pick the crate | Removed the crate manually and telescope kept in home position | 1 | Closed | 31/10/23 | No | Balan | 4 | 3 | No
2023-10-31 | C | 0:12 | 0:14 | 0:02 | 2 | Breakdown | Operational | B Class | Popup | Zone | 2 | Crates are not moving properly | Belt was came out from Pop_up | Due to manual intervention belt was came out | refixed the belt properly | 1 | Closed | 31/10/23 | No | Seenivasan | 4 | 3 | No
2023-10-31 | C | 1:18 | 1:20 | 0:02 | 2.1 | Breakdown | Controls | C class | PTL | PC | 8 | PTL was not properly working | Due to loose connection | The PTL was not working properly | Removed the power & Re-connected | 1 | Closed | 31/10/23 | No | Seenivasan | 4 | 3 | No
2023-11-01 | B | 18:00 | 18:02 | 0:02 | 2.1 | Breakdown | Operational | B class | popup | Zone | 2 | Popup not accept the crate | Zone sensor disturbed by picker | HBR Error | Sensor alignment corrected & HBR power reset done | 1 | Closed | 2023-01-11 | No | Hari | 4 | 3 | No
2023-11-01 | B | 19:00 | 19:02 | 0:02 | 2.1 | Breakdown | Operational | A class | PTL | Zone | 8 | PTL not working | PTL Cable got loose condition | PTL not getting on | Repower the PTL found ok | 1 | Closed | 2023-01-11 | No | Dhileep | 4 | 3 | No
2023-11-01 | B | 20:00 | 20:20 | 0:20 | 20.1 | Breakdown | Embedded | A class | PTL | Zone | 3 | PTL not working | PTL address erased | PTL Not showing picking quantity | Address reassigned to the PTL | 1 | Closed | 2023-01-11 | No | Dhileep, | 4 | 3 | No
2023-11-01 | C | 1:40 | 1:45 | 0:05 | 5.1 | Breakdown | Embedded | D Class | PTL | Zone | 9 | PTL showing bbbb | PTL error on display (bbbb) | Error in PTL display ( bbbb) | Changed with new PTL | 1 | Closed | 2023-01-11 | No | Dhileep , Hari balan | 4 | 3 | No
2023-11-02 | B | 20:01 | 20:08 | 0:07 | 7 | Breakdown | Embedded | A Class | PTL | Zone | 3 | PTL was double picking | Due to cable loose connection | PTL was in error while operation | Changed new loop cable for that PTL | 1 | Closed | 2023-02-11 | No | Seenivas | 4 | 3 | No
2023-11-02 | B | 20:09 | 20:15 | 0:06 | 6.1 | Breakdown | Operational | B class | PTL | Zone | 2 | PTL display was not working | Due to material leakage in rack | PTL was not working | Removed the material & health check done for the PTL | 1 | Closed | 2023-02-11 | No | Hari | 4 | 3 | No
2023-11-02 | B | 21:00 | 21:06 | 0:06 | 6.1 | Breakdown | Operational | B class | PTL | zone | 3 | PTL display was not working | PTL display was not working | PTL was not working | Change PTL cable found ok | 1 | Closed | 2023-02-11 | No | Hari | 4 | 3 | No
2023-11-02 | B | 19:00 | 19:07 | 0:07 | 7 | Breakdown | Operational | B class | PTL | zone | 2 | PTL display was not working | Due to loose connection | The PTL was not working properly | Removed the power & Re-connected | 1 | Closed | 2023-02-11 | No | Hari | 4 | 3 | No
2023-11-02 | C | 1:00 | 1:03 | 0:03 | 3 | Breakdown | Embedded | C class | PTL | PC | 4 | PTL address not showing | Showing wrong address | PTL not working | Address change to 7 | 1 | Closed | 2023-02-11 | No | Dhileep | 4 | 3 | No
2023-11-02 | C | 1:00 | 1:10 | 0:10 | 10 | Breakdown | Embedded | A class | PTL | zone | 2 | PTL not power on | Due to cable loose connection | PTL was in error while operation | Changed with new PTL | 1 | Closed | 2023-02-11 | No | Dhileep | 4 | 3 | No
2023-11-03 | B | 18:33 | 18:47 | 0:14 | 14 | Breakdown | Operational | B class | Popup | Zone | 2 | Crate was not moving to them Popup | Due to I connector was rust | The popup was not working due connector issue | Replaced them with new I connector | 1 | Closed | 2023-03-11 | No | Seenivas | 4 | 3 | No
2023-11-03 | B | 18:33 | 18:43 | 0:10 | 10 | Breakdown | Embedded | A class | PTL | zone | 5 | PTL power was not coming | Due to cable loose connection | The 5th zone PTL power was not coming | Power reset done | 1 | Closed | 2023-03-11 | No | Anbu | 4 | 3 | No
2023-11-03 | B | 19:05 | 19:15 | 0:10 | 10 | Breakdown | Controls | C class | Belt conveyor | PC | 7 | The belt conveyor was not working | Relay was not working | The motor was not running due to relay failure | Interchanged with spare relay | 1 | Closed | 2023-03-11 | No | Hari & Sreenivas | 4 | 3 | No
2023-11-03 | B | 19:26 | 19:36 | 0:10 | 10.1 | Breakdown | Operational | B class | Scanner | Zone | 2 | The crates was not diverting | Due to alignment issue | Found them crates was not scanning properly | Adjusted them scanner position & taken trail found good | 1 | Closed | 2023-03-11 | No | Hari & Seenivasan | 4 | 3 | No
2023-11-03 | C | 0:10 | 0:17 | 0:07 | 7.1 | Breakdown | Embedded | B class | PTL | Zone | 10 | PTL address not showing | Showing wrong address | PTL not working | Unblock the PTL & address change to 10 | 1 | Closed | 2023-03-11 | No | Dhileep & Jothi | 4 | 3 | No
2023-11-04 | B | 18:30 | 18:35 | 0:05 | 5 | Breakdown | Operational | C class | Scanner | PC | 4 | Crate was not moving | Due to I connector was rust | Barcode scanner not working | Repower the barcode scanner | 1 | Closed | 2023-04-11 | No | Seenivas & anbu | 4 | 3 | No
2023-11-04 | B | 18:40 | 18:44 | 0:04 | 4.1 | Breakdown | Embedded | A Class | PTL | zone | 3 | PTL display was not working | Due to PTL fault | The PTL display is not getting ON | Changed the PTL from spare | 1 | Closed | 2023-04-11 | No | Dhileep & anbu | 4 | 3 | No
2023-11-04 | B | 21:28 | 21:31 | 0:03 | 3.1 | Breakdown | Mechanical | C class | Carton Shuttle | CC | 5 | Telescope error | No abnormality found | The telescope was slightly misaligned | Aligned the telescope properly & made that shuttle healthy | 1 | Closed | 2023-04-11 | No | Seenivas | 4 | 3 | No
2023-11-04 | B | 21:33 | 21:35 | 0:02 | 2 | Breakdown | Embedded | A Class | PTL | Zone | 5 | PTL addressing issue | PTL address was changed | Found the PTL address was change automatically | Set the original address for that PTL & made healthy for operation | 1 | Closed | 2023-04-11 | No | Dhileep | 4 | 3 | No
2023-11-04 | C | 22:03 | 22:08 | 0:05 | 5 | Breakdown | Embedded | A Class | PTL | Zone | 5 | PTL not getting on | Malfunction in PTL | Malfunction in PTL | Replaced with new PTL | 1 | Closed | 2023-04-11 | No | Dhileep | 4 | 3 | No
2023-11-04 | C | 23:26 | 23:28 | 0:02 | 2.1 | Breakdown | Operational | A Class | PTL | Zone | 2 | PTL power not on | PTL connector loose connection | Power not going to PTL | Connector connected properly | 1 | Closed | 2023-04-11 | No | Pavan,Jyothi | 4 | 3 | No
2023-11-04 | C | 0:54 | 0:55 | 0:01 | 1 | Breakdown | Operational | D Class | Ring Scanner | Zone | 14 | Ring scanner not working | Scanner is in pairing mode | Scanner is in pairing mode | Controller power reset done | 1 | Closed | 2023-04-11 | No | Pavan,Jyothi | 4 | 3 | No
2023-11-06 | B | 18:40 | 19:00 | 0:20 | 20.1 | Breakdown | Operational | C Class | Carton Shuttle | CC | 24 | Telescope Error | Crate was disturb inside the aisle | Crate was disturbed | Aligned the telescope & checked the feedbacks. | 1 | Closed | 2023-06-11 | No | Dhileep | 4 | 3 | No
2023-11-06 | B | 19:11 | 19:13 | 0:02 | 2 | Breakdown | Operational | D class | Popup | Zone | 3 | Crate not moving | Slippage in belt | Slippage in belt | refixed the belt no issue found | 1 | Closed | 2023-06-11 | No | Anbarisan | 4 | 3 | No
2023-11-06 | B | 19:10 | 19:15 | 0:05 | 5 | Breakdown | Embedded | C Class | PTL | PC | 8 | PTL not working | PTL address changed | Malfunction in PTL | Proper address given for the PTL | 1 | Closed | 2023-06-11 | No | Dhileep | 4 | 3 | No
2023-11-06 | B | 21:23 | 21:43 | 0:20 | 20.1 | Breakdown | Embedded | B Class | PTL | Zone | 10 | PTL Light continuously glowing | Malfunction in PTL | Malfunction in PTL | PTL replaced with newone | 1 | Closed | 2023-06-11 | No | Hari | 4 | 3 | No
2023-11-06 | B | 21:48 | 22:00 | 0:12 | 12.1 | Breakdown | Electrical | C Class | Lift | Aisle | 4 | Infeed lift not working | Lift reached to its maximum position | Drive error | Manually taken the lift to its home position & cleared the lift task | 1 | Closed | 2023-06-11 | No | Hari& Dhileep | 4 | 3 | No
2023-11-06 | C | 0:26 | 0:36 | 0:10 | 10 | Breakdown | Embedded | B Class | PTL | Zone | 3(11th) | PTL green Light continuously glowing | Malfunction in PTL | Malfunction in PTL | PTL replaced with new one | 1 | Closed | 2023-06-11 | No | Pavan | 4 | 3 | No
2023-11-07 | B | 18:25 | 18:27 | 0:02 | 2.1 | Breakdown | Operational | A class | Accumulation conveyor | Zone | 4 | Crates not moving | sensor disturb | Sensor Continues sensing | Sensor alignment corrected | 1 | Closed | 2023-07-11 | No | Dhileep & Agilan | 4 | 3 | No
2023-11-07 | B | 18:57 | 19:00 | 0:03 | 3.1 | Breakdown | Operational | B class | PTL | Zone | 1 | PTL not working | PTL address erased | Wrong address on PTL display | Re addressing done | 1 | Closed | 2023-07-11 | No | Dhileep & Agilan | 4 | 3 | No
2023-11-07 | B | 19:11 | 19:14 | 0:03 | 3 | Breakdown | Operational | C Class | PTL | PC | 7 | PTL not working | PTL address erased | Wrong address on PTL display | Re addressing done | 1 | Closed | 2023-07-11 | No | Dhileep & Agilan | 4 | 3 | No
2023-11-07 | B | 19:39 | 19:41 | 0:02 | 2.1 | Breakdown | Operational | B Class | PTL | Zone | 10 | PTL Light continuously glowing | Cable connector disturbed | Cable connector disturbed | Connected properly, Health check done then it was ok | 1 | Closed | 2023-07-11 | No | Dhileep | 4 | 3 | No
2023-11-07 | B | 21:06 | 21:08 | 0:02 | 2.1 | Breakdown | Operational | C Class | Carton Shuttle | CC | 16 | Telescope Error | Crate was disturb inside the aisle | Crate was disturbed | Aligned the telescope & checked the feedbacks. | 1 | Closed | 2023-07-11 | No | Dhileep,Jyothi | 4 | 3 | No
2023-11-07 | B | 21:36 | 21:42 | 0:06 | 6.1 | Breakdown | Operational | B Class | PTL | Zone | 1 | PTL Light continuously glowing | Cable connector disturbed | Cable connector disturbed | Connected properly, Health check done then it was ok | 1 | Closed | 2023-07-11 | No | Dhileep | 4 | 3 | No
2023-11-07 | C | 22:03 | 22:08 | 0:05 | 5 | Breakdown | Operational | B Class | PTL | Zone | 2 | Asking for double picking | PTL Cable connector disturbed | Feedback not going from PTL | Refixed the cable | 1 | Closed | 2023-07-11 | No | Dhileep | 4 | 3 | No
2023-11-07 | C | 1:06 | 1:16 | 0:10 | 10.1 | Breakdown | Operational | B Class | PTL | Zone | 3(15th) | PTL not working | PTL address erased | Wrong address on PTL display | Re addressing done | 1 | Closed | 2023-07-11 | No | Pavan | 4 | 3 | No
2023-11-07 | C | 1:44 | 1:50 | 0:06 | 6.1 | Breakdown | Operational | B Class | PTL | Zone | 1(11th) | PTL not working | PTL connector damaged | Proper feed back not going | Connector changed | 1 | Closed | 2023-07-11 | No | Pavan | 4 | 3 | No
2023-11-07 | C | 2:06 | 2:13 | 0:07 | 7 | Breakdown | Operational | B Class | PTL | Zone | 1(6th) | PTL not working | PTL input port not working | Proper supply not going | Connector changed | 1 | Closed | 2023-07-11 | No | Pavan, Ganesh | 4 | 3 | No
2023-11-07 | C | 2:02 | 2:27 | 0:25 | 25 | Breakdown | Embedded | D class | Ring scanner | Zone | 9 | Automatically unpairing with controller | Malfunction in Ring scanner | Malfunction in Ring scanner | Changed with new ring scanner | 1 | Closed | 2023-07-11 | No | Pavan | 4 | 3 | No
2023-11-08 | B | 17:12 | 17:14 | 0:02 | 2.1 | Breakdown | Operational | D class | Ring scanner | Zone | 14 | Ring scanner is in pairing mode | communication issue | Ring scanner is in pairing mode | Control power reset done | 1 | Closed | 2023-08-11 | No | Dhileep | 4 | 3 | No
2023-11-08 | C | 20:20 | 20:25 | 0:05 | 5 | Breakdown | Operational | D class | ACC conveyor | Zone | 8 | Abnormal noise | Cover & Strapper structed in roller belt | Cover & Strapper structed in roller belt | Removed | 1 | Closed | 2023-08-11 | No | Pavan | 4 | 3 | No
2023-11-08 | C | 2:04 | 2:07 | 0:03 | 3 | Breakdown | Operational | A class | PTL | Zone | 7(1st) | PTL not working | PTL Cable connector disturbed | PTL Cable connector disturbed | Connected cable properly and health checkup done | 1 | Closed | 2023-08-11 | No | Pavan | 4 | 3 | No
2023-11-08 | C | 2:44 | 2:46 | 0:02 | 2.1 | Breakdown | Operational | A class | PTL | Zone | 7(3rd) | PTL not working | PTL Cable connector disturbed | PTL Cable connector disturbed | Connected cable properly and health checkup done | 1 | Closed | 2023-08-11 | No | Pavan | 4 | 3 | No
2023-11-08 | C | 2:52 | 2:54 | 0:02 | 2.1 | Breakdown | Operational | D class | ACC conveyor | Crate closer | Spiral | Crates not moving | HBM error | HBM error | HBM power reset done | 1 | Closed | 2023-08-11 | No | Pavan,Hari balan | 4 | 3 | No
2023-11-08 | C | 3:02 | 3:04 | 0:02 | 2.1 | Breakdown | Operational | A class | PTL | Zone | 7(9th) | PTL not working | PTL Cable connector disturbed | PTL Cable connector disturbed | Connected cable properly and health checkup done | 1 | Closed | 2023-08-11 | No | Pavan | 4 | 3 | No
2023-11-08 | C | 5:20 | 5:22 | 0:02 | 2.1 | Breakdown | Operational | A class | ACC conveyor | Zone | 3 | Crates not moving | HBM error | HBM error | HBM power reset done | 1 | Closed | 2023-08-11 | No | Pavan,Hari balan | 4 | 3 | No
2023-11-08 | C | 5:26 | 5:32 | 0:06 | 6.1 | Breakdown | Embedded | C Class | PTL | PC | 7 | Crates are not moving after done | PTL automatically unblocked | PTL automatically unblocked | PTL blocked | 1 | Closed | 2023-08-11 | No | Pavan,Hari balan | 4 | 3 | No
2023-11-09 | B | 20:50 | 20:52 | 0:02 | 2.1 | Breakdown | Operational | C Class | Carton Shuttle | CC | 15 | Fork error | Fork not came to home | Crate was disturbed | Crate removed and Fork kept in home position | 1 | Closed | 2023-09-11 | No | Jyothi | 4 | 3 | No
2023-11-09 | C | 1:13 | 1:16 | 0:03 | 3 | Breakdown | Operational | A class | PTL | Zone | 7(4th) | PTL not working | PTL Cable connector disturbed | PTL Cable connector disturbed | Connected cable properly and health checkup done | 1 | Closed | 2023-09-11 | No | Pavan | 4 | 3 | No
2023-11-09 | C | 2:58 | 3:13 | 0:15 | 15.1 | Breakdown | Operational | A class | PTL | Zone | 6(7th) | PTL not working | PTL input port not working | Power supply not going | PTL changed with new one | 1 | Closed | 2023-09-11 | No | Pavan | 4 | 3 | No
2023-11-09 | C | 4:40 | 4:42 | 0:02 | 2.1 | Breakdown | Embedded | D class | Ring scanner | Zone | 14 | Ring scanner is in pairing mode | Communication issue | Ring scanner is in pairing mode | Control power reset done | 1 | Closed | 2023-09-11 | No | Pavan | 4 | 3 | No
2023-11-10 | C | 23:20 | 23:24 | 0:04 | 4.1 | Breakdown | Embedded | A class | PTL | Zone | 8 | PTL not working | PTL addressing issue | PTL address was changed automatically | Changed the address & health check done for the PTL | 1 | Closed | 2023-11-10 | No | Seenivas | 4 | 3 | No
2023-11-10 | C | 2:30 | 2:32 | 0:02 | 2.1 | Breakdown | Operational | D class | PTL | Zone | 7 | PTL display was not ON | Due to foreign materials on PTL bus bar | The PTL display was not getting ON | Removed & cleaned the bus bar & fixed the PTL | 1 | Closed | 2023-11-10 | No | Seenivas | 4 | 3 | No
2023-11-10 | C | 2:50 | 2:52 | 0:02 | 2 | Breakdown | Operational | A class | Popup | Zone | 4 | Popup belt was removed | Due to manual intervention | The belt was slipped from roller | Fixed the belt properly | 1 | Closed | 2023-11-10 | No | Seenivas | 4 | 3 | No
2023-11-10 | C | 5:35 | 5:40 | 0:05 | 5 | Breakdown | Embedded | D class | PTL | Zone | 9 | PTL not working | PTL addressing issue | PTL address was changed automatically | Changed the address & health check done for the PTL | 1 | Closed | 2023-11-10 | No | Seenivas | 4 | 3 | No
2023-11-11 | B | 19:07 | 19:09 | 0:02 | 2.1 | Breakdown | Operational | C Class | Carton Shuttle | CC | 16 | Telescope error | Due to crate was disturbed | Crate was disturbed | Removed the crate & made that shuttle healthy | 1 | Closed | 2023-11-11 | No | Pavan | 4 | 3 | No
2023-11-11 | B | 18:30 | 18:32 | 0:02 | 2.1 | Breakdown | Embedded | B class | PTL | Zone | 6 | PTL not working | PTL addressing issue | PTL address was changed automatically | Changed the address & health check done for the PTL | 1 | Closed | 14/11/2023 | No | Vinay | 4 | 3 | No
2023-11-14 | B | 19:00 | 19:02 | 0:02 | 2.1 | Breakdown | Embedded | A class | PTL | Zone | 8 | PTL not working | PTL addressing issue | PTL address was changed automatically | Changed the address & health check done for the PTL | 1 | Closed | 14/11/2023 | No | Vinay | 4 | 3 | No
2023-11-14 | B | 19:00 | 19:17 | 0:17 | 17 | Breakdown | Operational | B class | PTL | Zone | 7 | PTL not working | PTL Cable connector disturbed | PTL Cable connector disturbed | Connected cable properly fixed and health checkup done | 1 | Closed | 14/11/2023 | No | Vinay | 4 | 3 | No
2023-11-14 | B | 20:00 | 20:08 | 0:08 | 8.1 | Breakdown | Operational | C Class | Infeed lift | CC | 4 | Lift not moving | Safety sensor disturbed | crate disturbed the sensor | Removed the crate and mismatch clear in dashboard found ok | 1 | Closed | 14/11/2023 | No | Dhileep | 4 | 3 | No
2023-11-14 | C | 0:50 | 1:03 | 0:13 | 13 | Breakdown | Embedded | A Class | PTL | Zone | 4 | PTL not working | PTL faulty | Found PTL device is not getting power on. | So changed the new PTL & loop cable | 1 | Closed | 2023-11-14 | No | Dhileep | 4 | 3 | No
2023-11-17 | C | 10:11 | 10:15 | 0:04 | 4 | Breakdown | Operational | D Class | Popup | Zone | 10 | Popup not working | Frequent no read happen due to scanner mirror disturbed | Scanner was hang | Mirror fixed properly and scanner power reset done | 1 | Closed | 17/11/2023 | No | Dhileep | 4 | 3 | No
2023-11-17 | C | 22:42 | 22:44 | 0:02 | 2.1 | Breakdown | Operational | B class | PTL | Zone | 2 | PTL not working | PTL Cable connector disturbed | PTL Cable connector disturbed | Connected cable properly fixed and health checkup done | 1 | Closed | 17/11/2023 | No | Balan | 4 | 3 | No
2023-11-18 | B | 21:05 | 21:10 | 0:05 | 5.1 | Breakdown | Operational | B class | PTL | Zone | 7 | PTL not malfunctioning | Due to leakage of liquids | Found the liquid was went into the PTL rack | Removed the PTL wiped & installed the PTL | 1 | Closed | 18/11/2023 | No | Seenivas | 4 | 3 | No
2023-11-18 | B | 21:45 | 21:48 | 0:03 | 3 | Breakdown | Operational | C class | Carton Shuttle | CC | 3 | Telescope error | Due to uneven load | While doing crate was disturbed | Removed the crate & made that shuttle healthy | 1 | Closed | 18/11/2023 | No | Seenivas | 4 | 3 | No
2023-11-18 | C | 23:00 | 23:28 | 0:28 | 28 | Breakdown | Mechanical | Outbound | ACC conveyor | Dock | 87 | Crates not moving | MDR Cable twisted due to Lock strip wearied | MDR Jam error | New MDR Changed | 1 | Closed | 18/11/2023 | No | Arun & Balan | 3 | 6 | No
2023-11-18 | C | 1:44 | 2:04 | 0:20 | 20 | Breakdown | Network/IT | FG | Print & Apply | NA | 1 & 2 | Sticker not coming | Network drop | Network drop | After sometimes automatically cleared | 1 | Closed | 18/11/2023 | No | Arun & Balan | 4 | 3 | No
2023-11-18 | C | 4:42 | 4:54 | 0:12 | 12.1 | Breakdown | Operational | B class | ACC conveyor | Zone | 2 | Crates not moving | Sensor feedback not come to HBM due to some liquid went to HBM Inside | Sensors feedbacks not coming | New HBM Changed | 2 | Closed | 18/11/2023 | No | Hari& Balan | 4 | 3 | No
2023-11-19 | A | 8:42 | 8:47 | 0:05 | 5 | Breakdown | Embedded | B class | PTL | Zone | 1 | PTL not working | PTL faulty | Found PTL device is not getting power on. | So changed the new PTL & loop cable | 1 | Closed | 19/11/2023 | No | Vinay,arun | 4 | 3 | No
2023-11-20 | B | 15:20 | 15:28 | 0:08 | 8 | Breakdown | Operational | B class | PTL | Zone | 1 | PTL not working | PTL faulty | due to liquid is gone inside the PTL | So changed the new PTL | 1 | Closed | 20/11/2023 | No | Seenivas | 4 | 3 | No
2023-11-21 | B | 18:12 | 18:17 | 0:05 | 5.1 | Breakdown | Control | B class | ACC conveyor | Zone | 1 | Most of the crates showing END | HBM Speed is high | HBM Speed is high | HBM speed adjusted | 1 | Closed | 21/11/2023 | No | Dhileep,Hari | 4 | 3 | No
2023-11-21 | B | 18:16 | 18:20 | 0:04 | 4.1 | Breakdown | Embedded | C class | PTL | PC 1 | 1 | PTL not working | PTL addressing issue | PTL address was changed automatically | Changed the address & health check done for the PTL | 1 | Closed | 21/11/2023 | No | Dhileep,Hari | 4 | 3 | No
2023-11-21 | B | 18:17 | 18:22 | 0:05 | 5 | Breakdown | Embedded | D class | PTL | Zone | 9 | PTL not working | PTL addressing issue | PTL address was changed automatically | Changed the address & health check done for the PTL | 1 | Closed | 21/11/2023 | No | Seenivas | 4 | 3 | No
2023-11-21 | B | 18:37 | 18:39 | 0:02 | 2.1 | Breakdown | Operational | B class | ACC conveyor | Crates induction | 1 | Crate not moving | Belt came out | Roller belt fixed | Belt fixed properly | 1 | Closed | 21/11/2023 | No | Dhileep,Hari | 4 | 3 | No
2023-11-21 | B | 18:22 | 18:29 | 0:07 | 7 | Breakdown | Embedded | B class | PTL | Zone | 3 | PTL not working | PTL output port not working | PTL output port not working | Changed the new PTL | 1 | Closed | 21/11/2023 | No | Dhileep,Hari | 4 | 3 | No
2023-11-21 | B | 11:40 | 11:47 | 0:07 | 7 | Breakdown | Operational | A class | ACC conveyor | Zone | 6 | Crates not moving | Zone 6th & 7th Emergency ropes activated | Zone 6th & 7th Emergency ropes activated | Emergencies removed & started the cycle | 1 | Closed | 21/11/2023 | No | Pavan,Ram | 4 | 3 | No
2023-11-22 | B | 6:03 | 6:16 | 0:13 | 13.1 | Breakdown | Electrical | D class | ACC conveyor | Conveyor | 1 | Crates not moving | Supply not coming to the conveyor | Contactor not picking | Temporarily picked the contactor | 1 | Closed | 22/11/2023 | No | Hari,Dhileep | 4 | 3 | No
2023-11-22 | B | 6:28 | 6:33 | 0:05 | 5.1 | Breakdown | Operational | B class | ACC conveyor | Zone | 2 | Crates not moving | Telemechanique sensor fallen | Sensor not sensing | Sensor fixed properly | 1 | Closed | 22/11/2023 | No | Jyothi | 4 | 3 | No
2023-11-22 | B | 6:31 | 6:39 | 0:08 | 8 | Breakdown | Control | A class | ACC conveyor | Crate induction | 1 | Crates not moving | Sensor feed back not coming to HBM | Wire loose at connector | Wire connected properly | 1 | Closed | 22/11/2023 | No | Dhileep | 4 | 3 | No
2023-11-23 | B | 19:28 | 19:33 | 0:05 | 5 | Breakdown | Operational | B Class | PTL | Zone | 4 | Asking for double picking | PTL Cable connector disturbed | Feedback not going from PTL | Refixed the cable | 1 | Closed | 23/11/2023 | No | Dhileep | 4 | 3 | No
2023-11-23 | C | 22:56 | 22:57 | 0:01 | 1 | Breakdown | Operational | B Class | PTL | Zone | 1 | Asking for double picking | PTL Cable connector disturbed | Feedback not going from PTL | Refixed the cable | 1 | Closed | 23/11/2023 | No | Pavan | 4 | 3 | No
2023-11-24 | B | 18:00 | 18:02 | 0:02 | 2.1 | Breakdown | Operational | C Class | Carton Shuttle | CC | 3 | Telescope error | Due to uneven load | While doing crate was disturbed | Removed the crate & made that shuttle healthy | 1 | Closed | 24/11/2023 | No | Dhlip | 4 | 3 | No
2023-11-24 | B | 19:00 | 19:03 | 0:03 | 3 | Breakdown | Embedded | B class | PTL | Zone | 2 | PTL not working | PTL addressing issue | PTL address was changed automatically | Changed the address & health check done for the PTL | 1 | Closed | 24/11/2023 | No | Dhlip | 4 | 3 | No
2023-11-26 | A | 11:08 | 11:11 | 0:03 | 3.1 | Breakdown | Operational | C-Class | Carton shuttle | CC | 9 | Telescopic error | Crate was disturbed slightly. | Might be due to manual interaction Crate disturbed | Disturbed Crate removed | 1 | Closed | 26/11/2023 | No | seenivas | 4 | 3 | No
2023-11-26 | A | 8:38 | 8:45 | 0:07 | 7 | Breakdown | Embedded | A class | PTL | Zone | 1 | PTL not working | PTL addressing issue | PTL address was changed automatically | Changed the address & health check done for the PTL | 1 | Closed | 26/11/2023 | No | Dhlip | 4 | 3 | No
2023-11-26 | B | 16:35 | 16:37 | 0:02 | 2 | Breakdown | Embedded | B class | PTL | Zone | 1 | PTL not working | PTL faulty | Found PTL device is not getting power on. | So changed the new PTL | 1 | Closed | 26/11/2023 | No | pavan | 4 | 3 | No
2023-11-27 | B | 18:52 | 18:54 | 0:02 | 2 | Breakdown | Embedded | B class | PTL | Zone | 4 | Asking double picking | power connector disturbed Address changed | Asking double picking | Connector tightened and address changed | 1 | Closed | 27/11/2023 | No | Pavan | 4 | 3 | No
2023-11-27 | B | 19:08 | 19:10 | 0:02 | 2.1 | Breakdown | Embedded | A class | PTL | Zone | 8 | Asking double picking | power connector disturbed | Asking double picking | Connector tightened | 1 | Closed | 27/11/2023 | No | Pavan | 4 | 3 | No
2023-11-27 | B | 19:13 | 19:24 | 0:11 | 11 | Breakdown | Control | A class | PTL | Zone | 6 | PTL not working | input port not working | Found PTL device is not getting power on. | Removed and re connected | 1 | Closed | 27/11/2023 | No | Pavan | 4 | 3 | No
2023-11-27 |  |  |  | 0:00 | 0 | Breakdown | operational | A class | PTL | Zone | 6 | PTL not working | Due to manual intervention | The operator handing with full force | Checked the cable connectors found good. | 1 | Closed | 27/11/2023 | No | pavan | 4 | 3 | No
2023-11-27 | B | 19:16 | 19:25 | 0:09 | 9.1 | Breakdown | Controls | A class | PTL | zone | 8 | PTL was not properly working | Due to loose connection | The PTL was not working properly | Removed the power & Re-connected | 1 | Closed | 27/11/2023 | No | pavan | 4 | 3 | No
2023-11-27 | C | 0:49 | 0:59 | 0:10 | 10 | Breakdown | Embedded | B class | PTL | Zone | 10 | PTL not working | PTL faulty | Found PTL device is not getting power on. | So changed the new PTL | 1 | Closed | 27/11/2023 | No | Vinay | 4 | 3 | No
2023-11-28 | B | 18:20 | 18:27 | 0:07 | 7 | Breakdown | Embedded | A class | PTL | Zone | 1 | PTL not working | PTL faulty | Found PTL device is not getting power on. | So changed the new PTL | 1 | Closed | 28/11/2023 | No | Pavan | 4 | 3 | No
2023-11-28 | B | 19:10 | 19:25 | 0:15 | 15 | Breakdown | Embedded | D class | PTL | Zone | 9 | PTL not working | PTL faulty | Found PTL device is not getting power on. | So changed the new PTL | 1 | Closed | 28/11/2023 | No | Pavan | 4 | 3 | No
2023-11-28 | B | 19:16 | 19:29 | 0:13 | 13.1 | Breakdown | operational | B class | PTL | Zone | 3 | PTL not working | Due to powder material | Found PTL connector was full of powder material | So changed the new PTL | 1 | Closed | 28/11/2023 | No | Pavan | 4 | 3 | No
2023-11-28 | B | 20:00 | 20:01 | 0:01 | 1 | Breakdown | operational | B class | PTL | Zone | 10 | PTL not working | Due to cable loose connection | Found PTL device is not getting power on. | Removed the power & Re-connected properly | 1 | Closed | 28/11/2023 | No | pavan | 4 | 3 | No
2023-11-28 | C | 0:20 | 0:40 | 0:20 | 20 | Breakdown | Control | C class | Infeed lift | Zone | 4 | Drive goes to error | lift over travel | lift not working | 1.Manually lift down by released break 2.parameters download from BOP to drive 3.Reset drive then ok working fine | 1 | Closed | 28/11/2023 | No | vinay,gani,prakash | 4 | 3 | No
2023-11-28 | C | 1:28 | 1:35 | 0:07 | 7 | Breakdown | Control | D class | Pop up | Zone | 9 | Crate not moving | Scanner not sensing and HBM in error | HBM jam Error | Scanner cleaned and HBM power reset done | 1 | Closed | 28/11/2023 | No | Vinay, Gani | 4 | 3 | No
2023-11-29 | B | 18:36 | 18:39 | 0:03 | 3 | Breakdown | Embedded | D class | PTL | Zone | 11 | PTL not working | PTL faulty | Found PTL device is not getting power on. | So changed the new PTL | 1 | Closed | 29/11/2023 | No | Pavan | 4 | 3 | No
2023-11-29 | B | 20:41 | 21:09 | 0:28 | 28 | Breakdown | Embedded | C class | PTL | PC | 4 | PTL not working | Telimechanic sensor becomes malfunction | Found PTL device is not getting power on. | Replaced 2nos sensors | 1 | Closed | 29/11/2023 | No | Pavan | 3 | 6 | No
2023-11-29 | B | 20:00 | 20:15 | 0:15 | 15 | Breakdown | Operational | B class | PTL | Zone | 1 | PTL not working | Liquid found inside the PTL | Found PTL device is not getting power on. | New PTL change | 1 | Closed | 29/11/2023 | No | Dhileep | 4 | 3 | No
2023-11-30 | B | 18:40 | 18:42 | 0:02 | 2 | Breakdown | Control | A class | PTL | Zone | 1 | PTL not working | loose connection | Found PTL device is not getting on. | Removed & reconnected the cable & given health check | 1 | Closed | 30/11/2023 | No | Pavan | 4 | 3 | No
2023-12-01 | B | 18:00 | 19:30 | 1:30 | 90 | Breakdown | Network | FG | Main panel | Remote panel | 4 | All equipment was not functioning properly | Under observation | The communication between Kepware & PLC was not functioning | Connected the communication cable Remote panel to FG | 1 | Closed | 2023-01-12 | No | Dhileep | 2 | 9 | Yes
2023-12-01 | B | 18:00 | 18:01 | 0:01 | 1 | Breakdown | Operational | B class | PTL | Zone | 4 | PTL display was off | Due to vibration PTL cable got loose connection | Found PTL cable was in loose in condition | Removed & reconnected the power supply | 1 | Closed | 2023-01-12 | No | Vinay | 4 | 3 | No
2023-12-01 | B | 18:35 | 18:38 | 0:03 | 3.1 | Breakdown | Embedded | D class | PTL | Zone | 10 | PTL was not working | No abnormality | Found PTL not showing end task | Health check done for the PTL | 1 | Closed | 2023-01-12 | No | Vinay | 4 | 3 | No
2023-12-01 | B | 21:51 | 21:53 | 0:02 | 2 | Breakdown | Embedded | B class | PTL | Zone | 2 | PTL not showing any task | No abnormality | The PTl was not active while operation | Health check given & handover to operation | 1 | Closed | 2023-01-12 | No | Vinay | 4 | 3 | No
2023-12-01 | B | 23:54 | 23:57 | 0:03 | 3.1 | Breakdown | Embedded | B class | PTL | Zone | 10 | PTL was not working | Due to address was changed in PTL | The PTL was not showing any task | Changed the PTL address & health done | 1 | Closed | 2023-01-12 | No | Seenivas | 4 | 3 | No
2023-12-01 | C | 1:46 | 1:51 | 0:05 | 5 | Breakdown | Control | B class | PTL | Zone | 2 | PTL was not working | Due to cable malfunction | Found cables is malfunction | Re-checked the cable & cable was interrhanged | 1 | Closed | 2023-01-12 | No | Seenivas | 4 | 3 | No
2023-12-01 | C | 2:11 | 2:14 | 0:03 | 3.1 | Breakdown | Embedded | Aclass | PTL | Zone | 8 | PTL was not working | Due addressing issue | PTL was not showing task | Set the proper address to the PTL & testing done | 1 | Closed | 2023-01-12 | No | Seenivas | 4 | 3 | No
2023-12-01 | C | 3:40 | 3:52 | 0:12 | 12 | Breakdown | Controls | B class | Ring Scanner | Zone | 4 | Scanner ray was not constant | No abnormality found | The scanner was not scanning properly | Restarted the ring scanner & controller | 1 | Closed | 2023-01-12 | No | Seenivas | 4 | 3 | No
2023-12-01 | C | 3:55 | 4:00 | 0:05 | 5 | Breakdown | Embedded | A class | PTL | Zone | 8 | PTL was not working | PTL faulty | Power supply issue in PTL | Changed the new PTL from spare | 1 | Closed | 2023-01-12 | No | Seenivas | 4 | 3 | No
2023-12-02 | B | 18:12 | 18:14 | 0:02 | 2.1 | Breakdown | Controls | C class | Carton shuttle | CC | 1 | Travelling Error | Barcode strip. | Found the barcode strip was dusty | Wiped the barcode strip & made that shuttle healthy | 1 | Closed | 2023-02-12 | No | Vinay | 4 | 3 | No
2023-12-02 | B | 20:12 | 20:15 | 0:03 | 3 | Breakdown | Embedded | C class | PTL | PC station | 7 | PTL was not working | Due addressing issue | PTL was not showing task | Set the proper address to the PTL & testing done | 1 | Closed | 2023-02-12 | No | Seenivas | 4 | 3 | No
2023-12-02 | B | 22:15 | 22:25 | 0:10 | 10 | Breakdown | Operational | D class | ACC conveyor | Zone | 1 | Crates was not moving | Liquid went into the sensor | Found the sensor was malfunctioning | By-passes the sensor with another zone. | 1 | Closed | 2023-02-12 | No | Seenivas | 4 | 3 | No
2023-12-08 | B | 17:22 | 17:26 | 0:04 | 4 | Breakdown | Embedded | B class | PTL | Zone | 7 | PTL was not working | No abnormality found | Task was not completely fully | Power reset done & health check done | 1 | Closed | 2023-08-12 | No | Seenivas | 4 | 3 | No
2023-12-08 | B | 17:30 | 17:50 | 0:20 | 20 | Breakdown | Operational | B class | PTL | Zone | 7 | PTL was not working | Due to liquid went into the PTL | The PTL was not getting power ON | Changed the PTL & Assigned the address | 1 | Closed | 2023-08-12 | No | Seenivas & dhlieep | 4 | 3 | No
2023-12-08 | B | 18:00 | 18:05 | 0:05 | 5 | Breakdown | Embedded | D class | PTL | Zone | 6 | PTL was not working | PTL faulty | Found the device is not working | Changed the PTL & Assigned the address | 1 | Closed | 2023-08-12 | No | Agilan | 4 | 3 | No
2023-12-08 | B | 18:30 | 18:35 | 0:05 | 5 | Breakdown | Embedded | C class | PTL | PC | 6 | The PTL on side port was not working | PTL faulty | The PTL output port was not working | Changed the new PTL | 1 | Closed | 2023-08-12 | No | Seenivas | 4 | 3 | No
2023-12-08 | B | 19:31 | 19:36 | 0:05 | 5.1 | Breakdown | Operational | B class | PTL | Zone | 2 | PTL was not working | Due to liquid went into the PTL | The PTL was not responding in health check | Changed the PTL & Assigned the address | 1 | Closed | 2023-08-12 | No | Seenivas & dhlieep | 4 | 3 | No
2023-12-08 | C | 1:11 | 1:13 | 0:02 | 2.1 | Breakdown | Operational | B class | PTL | Zone | 1 | Asking double picking | Power connector disturbed | Asking double picking | Connector tightened | 1 | Closed | 2023-08-12 | No | Balan | 4 | 3 | No
2023-12-08 | C | 5:30 | 5:32 | 0:02 | 2 | Breakdown | Operational | A class | PTL | Zone | 2 | Asking double picking | Power connector disturbed | Asking double picking | Connector tightened | 1 | Closed | 2023-08-12 | No | Balan | 4 | 3 | No
2023-12-09 | B | 19:30 | 19:32 | 0:02 | 2.1 | Breakdown | Embedded | B class | PTL | Zone | 3 | Task was not performing | Addressing issue | Found Address was changed in the PTL | Changed the address & health check done | 1 | Closed | 2023-09-12 | No | Dhileep | 4 | 3 | No
2023-12-09 | C | 21:55 | 21:57 | 0:02 | 2 | Breakdown | Embedded | B class | PTL | Zone | 7 | Asking double picking | No abnormality found | Task was completing properly | Health check done for the PTL | 1 | Closed | 2023-09-12 | No | Balan | 4 | 3 | No
2023-12-09 | C | 23:10 | 23:25 | 0:15 | 15.1 | Breakdown | Embedded | D Class | Ring scanner | Zone | 12 | Scanner was not working | Due to communication scanner was unpaired | Found the controller communication was not happening & scanner was unpaired | Removed & re-connected the LAN cable & Scanner was paired | 1 | Closed | 2023-09-12 | No | Seenivasan | 4 | 3 | No
2023-12-09 | C | 1:28 | 1:32 | 0:04 | 4 | Breakdown | Embedded | C Class | PTL | PC | 7 & 8 | PTL was not ON | Addressing issue | While doing task PTL was not ON | Found address was changed. So assign the address | 1 | Closed | 2023-09-12 | No | Seenivasan | 4 | 3 | No
2023-12-09 | C | 2:35 | 2:45 | 0:10 | 10 | Breakdown | Operational | B class | PTL | Zone | 3 | PTL power supply was not comming | Due to powder material | Found the PTL wire & connector was acummulated with soap powder & PTL was not working | Changed the PTL & cable from spare | 1 | Closed | 2023-09-12 | No | Seenivasan | 4 | 3 | No
2023-12-09 | C | 4:45 | 4:47 | 0:02 | 2 | Breakdown | Controls | A Class | ACC Conveyor | Zone | 7 | The zone was not working | HBM error | Checked & found MDR was jammed | Power reset done for the HBM | 1 | Closed | 2023-09-12 | No | Balan | 4 | 3 | No
2023-12-11 | B | 18:20 | 18:25 | 0:05 | 5.1 | Breakdown | Embedded | C Class | PTL | PC | 5 & 6 | PTL was not working | Loop cable was damage | Found the loop cable was damage | Changed the cable from spare | 1 | Closed | 2023-11-12 | No | Seenivas | 4 | 3 | No
2023-12-11 | B | 19:30 | 19:33 | 0:03 | 3 | Breakdown | Operational | B Class | PTL | Zone | 2 | PTL was not working | Due to force handling the PTL | The PTL cable was loosen | Removed & reconnected the cable | 1 | Closed | 2023-11-12 | No | Seenivas | 4 | 3 | No
2023-12-11 | B | 20:11 | 20:15 | 0:04 | 4 | Breakdown | Operational | A class | PTL | Zone | 2 | PTL was not working | Due to force handling the PTL | The PTL cable was loosen | Removed & reconnected the cable | 1 | Closed | 2023-11-12 | No | Seenivas | 4 | 3 | No
2023-12-11 | B | 21:55 | 21:57 | 0:02 | 2 | Breakdown | Embedded | B Class | PTL | Zone | 1 | PTL was not functioning | Due to address was changed | The address was changed in the zone | Address was assigned properly & health check done | 1 | Closed | 2023-11-12 | No | Seenivas | 4 | 3 | No
2023-12-11 | C | 22:01 | 22:11 | 0:10 | 10.1 | Breakdown | Operational | D Class | ACC Conveyor | Crate induction area | 1 | Crate induction conveyor not working | HBM malfunction & Emergency activation | HBM malfunction & Emergency activated | Emergency reset done & HBM error corrected | 1 | Closed | 2023-11-12 | No | Pavan | 4 | 3 | No
2023-12-11 | C | 23:53 | 24:18 | 0:25 | 25 | Breakdown | Embedded | D Class | Popup | Zone | 1 | D-class 1st Popup not accepting the crates & Crates are not moving at 30°popup after diverting to the D-class | Murr module to HBR feedback cable getting malfunction at D-class 1st Popup | 1.HBM not healthy 2.Scanner Changed 3.After 30° popup HBM deep switches are not in proper setting 4.Communication not going from murr module 5.HBR speed is slow-6 | 1.Error cleared 2.Power reset done for scanner 3.Deep switches are setted properly 4.All Murr modules connectors are tightned 5.Speed changed to 9 | 1 | Closed | 2023-11-12 | No | Pavan | 4 | 3 | No
2023-12-11 | C | 0:53 | 0:56 | 0:03 | 3 | Breakdown | Operational | B Class | Popup | 1st popup | 1 | Popup not accepting the crate | Communication not going from the scanner | I connector not working | New I connector fixed | 1 | Closed | 2023-11-12 | No | Pavan | 4 | 3 | No
2023-12-12 | B | 20:12 | 20:18 | 0:06 | 6 | Breakdown | Mechanical | C class | Carton shuttle | CC | 3 | Telescope error | Over weight of the crate | Found the the form arm was bend | Make proper alignment of fork & made that shuttle healthy | 1 | Closed | 2023-12-12 | No | Seenivas | 4 | 3 | No
2023-12-12 | B | 21:12 | 21:15 | 0:03 | 3 | Breakdown | Embedded | B Class | PTL | Zone | 9 | PTL was not functioning | Due to address was changed | The address was changed in the PTL | Address was assigned properly to the PTL & health check done | 1 | Closed | 2023-12-12 | No | Seenivas | 4 | 3 | No
2023-12-12 | C | 12:23 | 12:25 | 0:02 | 2 | Breakdown | Operational | B Class | ACC Conveyor | Zone | 8 | Conveyor not moving | Telemechanique sensor fallen | Telemechanique sensor is not in fixed position | Sensor properly fixed | 1 | Closed | 2023-12-12 | No | Agilan | 4 | 3 | No
2023-12-13 | A | 7:00 | 7:55 | 0:55 | 55 | Breakdown | Controls | A class | Ring scanner | Zone | 2 | Ring Scanner not working | Due to ip address was mismatched | Found the ring scanner was missing and the thinker board ip was mismatch | 1.Checked the tinker board ip that is not pinging 2.Checked through lan cable pinging was fine and Found ip was mismatch 3.Taken a new scanner and paired with controller 4.Taken trail with barcode working good | 1 | Closed | 13/12/2023 | Yes | Vinay | 3 | 6 | Yes
2023-12-13 | B | 20:21 | 20:35 | 0:14 | 14 | Breakdown | Network | B Class | Popup | All zone | 1 | All popup was not working | Loose connection in drop point | Found all the pop-up was not working | Check & found WCS communication cable was loosen.Remove & reconnected properly | 1 | Closed | 13/12/2023 | No | Seenivas | 4 | 3 | No
2023-12-13 | B | 20:28 | 20:38 | 0:10 | 10 | Breakdown | Operational | C class | Carton shuttle | CC | 24 | Telescope error | Due to overweight of the carte | Found telescope was misaligned & fork was stuck in between crate | Realigned the telescope & made that shuttle healthy | 1 | Closed | 13/12/2023 | No | Arun | 4 | 3 | No
2023-12-13 | B | 20:40 | 20:47 | 0:07 | 7 | Breakdown | Mechanical | C class | Carton shuttle | CC | 7 | Fork error | Due to crate was tilted | Found the fork arm was stucked inbetween crates | Checked the fork sensor feedbacks & made that shuttle healthy | 1 | Closed | 13/12/2023 | No | Jothi | 4 | 3 | No
2023-12-13 | C | 2:00 | 2:02 | 0:02 | 2 | Breakdown | Embedded | C class | PTL | PC | 6 | Picking not asking | PTL was working but showing | PCB may issue inside | Changed the serives spare PTL | 1 | Closed | 13/12/2023 | No | Dhileep | 4 | 3 | No
14/12/2023 | B | 18:53 | 18:55 | 0:02 | 2.1 | Breakdown | Operational | B class | PTL | Zone | 4 | Double picking | Connector was disturbed | Feed back not going from PTL | Connected cable properly and health checkup done | 1 | Closed | 14/12/2023 | No | Pavan | 4 | 3 | No
14/12/2023 | B | 19:45 | 19:47 | 0:02 | 2.1 | Breakdown | Operational | B class | PTL | Zone | 5 | Double picking | Connector was disturbed | Feed back not going from PTL | Connected cable properly and health checkup done | 1 | Closed | 14/12/2023 | No | Pavan | 4 | 3 | No
14/12/2023 | B | 21:20 | 21:21 | 0:01 | 1.1 | Breakdown | Operational | C class | Popup | PC | 2 | Popup not working | HBM error | HBM error | HBM power reset done | 1 | Closed | 14/12/2023 | No | Pavan | 4 | 3 | No
14/12/2023 | B | 21:24 | 21:27 | 0:03 | 3 | Breakdown | Operational | A class | PTL | Zone | 2 | Double picking | Connector was disturbed | Feed back not going from PTL | Connected cable properly and health checkup done | 1 | Closed | 14/12/2023 | No | Pavan | 4 | 3 | No
15/12/2023 | B | 19:16 | 19:17 | 0:01 | 1.1 | Breakdown | Operational | B class | PTL | Zone | 4 | Double picking | Connector was disturbed | Feed back not going from PTL | Connected cable properly and health checkup done | 1 | Closed | 15/12/2023 | No | Pavan | 4 | 3 | No
15/12/2023 | B | 20:01 | 20:04 | 0:03 | 3.1 | Breakdown | Embedded | A Class | PTL | Zone | 5 | 3rd PTL was not functioning | Due to address was changed | The address was changed in the zone & 4 PTLs connectors disturbed | Address was assigned properly & health check done | 1 | Closed | 15/12/2023 | No | Pavan | 4 | 3 | No
15/12/2023 | B | 20:31 | 20:36 | 0:05 | 5.1 | Breakdown | Operational | A class | PTL | Zone | 5 | PTL power not on | 7th PTL output port not working | 7th PTL output port not working | Replaced the PTL with last PTL & Health checkup done | 1 | Closed | 15/12/2023 | No | Pavan | 4 | 3 | No
15/12/2023 | C | 1:00 | 1:04 | 0:04 | 4.1 | Breakdown | Embedded | D Class | PTL | Zone | 17 | 23rd PTL was not functioning | Picker may het the PTL in hard. | PTL not getting powe on | PTL not getting powe on. Now New PTL change | 1 | Closed | 15/12/2023 | No | Dhileep | 4 | 3 | No
16/12/2023 | B | 20:08 | 20:09 | 0:01 | 1 | Breakdown | Operational | B class | PTL | Zone | 2 | PTL not working | Connector disturbed | Power not going to the PTL | Connector connected properly | 1 | Closed | 16/12/2023 | No | Pavan | 4 | 3 | No
16/12/2023 | B | 20:51 | 20:53 | 0:02 | 2 | Breakdown | Embedded | A class | PTL | Zone | 4 | PTL not working | PTL address was erased | PTL malfunction | Proper address given & health checkup done | 1 | Closed | 16/12/2023 | No | Pavan | 4 | 3 | No
16/12/2023 | C | 5:00 | 5:07 | 0:07 | 7 | Breakdown | Controls | D Class | ACC Conveyor | Zone | 4 | The zone was not working | HBM error | Checked & found MDR was jammed | Power reset done for the HBM | 1 | Closed | 16/12/2023 | No | Dhileep Kumar | 4 | 3 | No
17/12/2023 | B | 20:00 | 20:02 | 0:02 | 2 | Breakdown | Controls | B class | PTL | Zone | 8 | PTL not working | No abnormalities found | Checked all the PTL was working fine | Health check done for the PTL | 1 | Closed | 17/12/2023 | No | Seenivas | 4 | 3 | No
17/12/2023 | B | 21:30 | 21:32 | 0:02 | 2 | Breakdown | Embedded | C class | PTL | PC | 8 | PTL not working | PTL address was erased | PTL malfunction | Assigned address given & health checkup done | 1 | Closed | 17/12/2023 | No | Seenivas | 4 | 3 | No
17/12/2023 | B | 21:40 | 21:46 | 0:06 | 6 | Breakdown | Operational | B Class | ACC Conveyor | Zone | 6 | Found the sensor was not working | Due to liquid went inside the sensor | Found the sensor was not working due to water went inside of the sensor | Changed the sensor. | 1 | Closed | 17/12/2023 | No | Seenivas | 4 | 3 | No
2023-12-18 | B | 19:00 | 19:04 | 0:04 | 4 | Breakdown | Operational | C class | Carton shuttle | CC | 15 | Telescope error | Due to overweight of the carte | Found telescope was misaligned & fork was stuck in between crate | Realigned the telescope & made that shuttle healthy | 1 | Closed | 18/12/2023 | No | Seenivas | 4 | 3 | No
2023-12-18 | B | 20:00 | 20:04 | 0:04 | 4 | Breakdown | Operational | C class | PTL | PC | 4 | PTL not working | PTL address was erased | PTL malfunction | Proper address given & health checkup done | 1 | Closed | 18/12/2023 | No | Seenivas | 4 | 3 | No
2023-12-20 | C | 11:59 | 12:09 | 0:10 | 10 | Breakdown | Embedded | D Class | Ring scanner | Zone | 1 | Ring scanner was not working | Scanner faulty | Found the scanner was not getting power ON | Changed the scanner from spare | 1 | Closed | 18/12/2023 | No | Seenivas | 4 | 3 | No
2023-12-21 | B | 19:01 | 19:03 | 0:02 | 2.1 | Breakdown | Operational | A class | PTL | Zone | 2 | PTL not working | Connector Disturbed | not working | power reset edone | 2 | Closed | 21/12/2024 | No | Haribalan | 4 | 3 | No
2023-12-21 | B | 19:18 | 19:20 | 0:02 | 2 | Breakdown | Operational | A class | PTL | Zone | 3 | Double picking | Connector Disturbed | feedback problem from PTL | Reconnected the Power properly | 1 | Closed | 21/12/2025 | No | Anbu | 4 | 3 | No
2023-12-21 | B | 20:49 | 20:52 | 0:03 | 3 | Breakdown | Embedded | A class | PTL | Zone | 4 | PTL not working | PTL address issue | PTL Malfunction | Assigned proper address and Health checkup done | 1 | Closed | 21/12/2023 | No | Seenivas | 4 | 3 | No
2023-12-21 | B | 22:33 | 22:37 | 0:04 | 4 | Breakdown | Embedded | B Class | PTL | Zone | 3 | PTL not working | PTL address issue | PTL Malfunction | Assigned proper address and Health checkup done | 1 | Closed | 21/12/2023 | No | Seenivas | 4 | 3 | No
22/12/2023 | C | 22:33 | 22:35 | 0:02 | 2 | Breakdown | Embedded | B Class | PTL | Zone | 3 | PTL not working | 3 PTLs address erased | PTL Malfunction | Assigned proper address and Health checkup done | 1 | Closed | 22/12/2023 | No | Pavan | 4 | 3 | No
22/12/2023 | C | 3:24 | 6:10 | 2:46 | 166 | Breakdown | Embedded | D Class | PTL | Zone | 4 | Ring scanner not pairing | Due to Controller was fault | LAN Port disturbed for the controller Communication cable disturbed Command not going from the controller Output command not coming from Controller | Power reset done for the controller Connected properly Ports checked Controller not working changed the controller | 1 | Closed | 22/12/2023 | No | Pavan | 1 | 12 | Yes
2023-12-23 | B | 20:00 | 20:05 | 0:05 | 5 | Breakdown | Embedded | B Class | PTL | Zone | 6 | PTL not working | PTLs address erased | PTL Malfunction | Assigned proper address and Health checkup done | 1 | Closed | 23/12/2023 | No | Seenivas | 4 | 3 | No
2023-12-25 | B | 20:01 | 20:30 | 0:29 | 29.1 | Breakdown | Electrical | All class | All | All zone |  | All equipment was not getting power ON | Due to UPS was trip | All equipment's was not working | Control panels restarted, checked all class shuttles & conveyors,& Restarted the Kepware & made the system healthy | 1 | Closed | 25/12/2023 | No | Dhileep Kumar | 3 | 6 | No
2023-12-25 | B | 20:10 | 20:19 | 0:09 | 9 | Breakdown | Operational | B Class | PTL | Zone | 9 | PTL not working & Ring scanner | Due to power supply cut off | Found the thinker controller was not working properly | Power reset done from the controller | 1 | Closed | 25/12/2023 | No | Dhileep Kumar | 4 | 3 | No
2023-12-25 | B | 20:45 | 21:00 | 0:15 | 15 | Breakdown | Operational | A Class | PTL | Zone | 1 | PTL not working & Ring scanner | Due to power supply cut off | Found the thinker controller was not working properly | Power reset done from the controller | 1 | Closed | 25/12/2023 | No | Dhileep Kumar | 4 | 3 | No
2023-12-25 | B | 21:20 | 21:26 | 0:06 | 6.1 | Breakdown | Controls | B Class | PTL | Zone | 10 | PTL not working & Ring scanner | No abnormality found | Ring scanner was not working properly | Re- configuration done for the Ring scanner | 1 | Closed | 25/12/2023 | No | Dhileep &Seenivasan | 4 | 3 | No
2023-12-25 | B | 23:20 | 23:25 | 0:05 | 5.1 | Breakdown | Controls | B Class | PTL | Zone | 3 | PTL not working | PTL faulty | Found output port was not wiorking | Changed the new PTL & assigned the address | 1 | Closed | 25/12/2023 | No | Seenivas | 4 | 3 | No
2023-12-25 | C | 23:30 | 23:35 | 0:05 | 5 | Breakdown | Embedded | D class | PTL | Zone | 10 | PTL showing BBBB Error | Need to discuss with H.O team | Found the BBBB error in display | Changed the PTL from spare | 1 | Closed | 25/12/2023 | No | Seenivas | 4 | 3 | No
2023-12-25 | C | 23:49 | 23:59 | 0:10 | 10 | Breakdown | Mechanical | D class | Pop-Up | Zone | 6 | Pop-up was not working | Due to reflector issue | Found the reflector was disturbed | Done proper alignment | 1 | Closed | 25/12/2023 | No | Seenivas | 4 | 3 | No
2023-12-26 | C | 23:42 | 23:45 | 0:03 | 3.1 | Breakdown | Embedded | B Class | PTL | Zone | 3 | PTL address was mismatch | Due to addressing issue | Found the PTL address was wrong | Addressed the PTL as per sequence & health check done | 1 | Closed | 26/12/2023 | No | Seenivas | 4 | 3 | No
2023-12-26 | C | 0:47 | 0:52 | 0:05 | 5 | Breakdown | Operational | C class | Carton shuttle | CC | 18 | Telescope error | Due to orientation change | Found telescope was unable to perform the task due to crate orientation issue | Realigned the telescope & made that shuttle healthy | 1 | Closed | 26/12/2023 | No | Balan | 4 | 3 | No
2023-12-26 | C | 1:10 | 1:15 | 0:05 | 5 | Breakdown | Network | D class | Rapido Controller | Zone | 10 | Rapido controller was not working | Due to drop point issue | Found communication cable was loosen from drop point switch | Removed & properly connected with the switch | 1 | Closed | 26/12/2023 | No | Seenivasan | 4 | 3 | No
2023-12-27 | B | 18:00 | 18:08 | 0:08 | 8 | Breakdown | Controls | D class | Rapido Controller | Zone | 8 | Rapido controller was not working | Due to drop point issue | Found communication cable was loosen from drop point switch and repower the controller repowe found ok | Removed & properly connected with the switch | 1 | Closed | 27/12/2023 | No | Pavan | 4 | 3 | No
2023-12-27 | B | 20:00 | 20:50 | 0:50 | 50 | Breakdown | Controls | D class | Rapido Controller | Zone | 11 | Rapido controller was not working | ring scanner unpaired | PTL not responding with controller | Checked ring scanner working with controller. Then new ring scanner paired found ok | 1 | Closed | 27/12/2023 | No | Pavan | 3 | 6 | Yes
2023-12-28 | B | 19:01 | 20:28 | 1:27 | 87 | Breakdown | Controls | B class | PTL | Zone | 4 | PTL was not working | Due to voltage drop in PTL & fault in controller supply cable | Found the PTL was not getting power ON from 6 to 15th address | 1.Activated the Health check command, found feedback signal was not coming in putty 2.PTL from 6 to 15 unable to address. 3. Checked all loop cables & supply cable from controller found 2 cables was getting malfunction, So changed the supply cable & loop cable 4.Checked the PTL one by one found 3 PTLs was getting malfunction(10,14,15) ,So changed the PTLs & addressed the PTL as per sequence. 5.Given health check found all PTL feedback was ok in the system | 1 | Closed | 28/12/2023 | No | Pavan | 2 | 9 | Yes
2023-12-28 | C | 23:42 | 23:45 | 0:03 | 3.1 | Breakdown | Embedded | B class | PTL | Zone | 2 | PTL was not working | Due to addressing issue | Found the PTL address was changed | Addressed the PTL as per sequence & given health check found good | 1 | Closed | 28/12/2023 | No | Seenivas | 4 | 3 | No
2023-12-28 | C | 3:29 | 3:32 | 0:03 | 3 | Breakdown | Operational | A class | PTL | Zone | 2 | PTL was not working | loose connection | The PTL was getting power On | Removed the cable & Re-connected the power cable | 1 | Closed | 28/12/2023 | No | Balan | 4 | 3 | No
2023-12-29 | B | 19:00 | 19:02 | 0:02 | 2.1 | Breakdown | Operational | A class | Ring Scanner | Zone | 6 | Ring scanner was not working | Due to battery down | Found the battery was having low charge | Changed the new battery & given into the line | 1 | Closed | 2023-12-29 | No | Seenivas | 4 | 3 | No
2023-12-29 | B | 19:15 | 19:17 | 0:02 | 2 | Breakdown | Network | All class | All equipments | All system | 1 | The entire system was not working | No abnormality found | Checked Kepware found good | System was automatically started the to work | 1 | Closed | 2023-12-29 | No | Seenivas | 4 | 3 | No
2023-12-29 | B | 20:42 | 20:45 | 0:03 | 3.1 | Breakdown | Mechanical | C class | Carton shuttle | CC | 23 | Telescope error | Due to crate was disturbed | Found the crate was slightly disturbed | Removed the crate & made that shuttle healthy | 1 | Closed | 2023-12-29 | No | Agilan | 4 | 3 | No
2023-12-29 | B | 20:50 | 22:00 | 1:10 | 70.1 | Breakdown | Controls | FG | Print & Apply | New line | 2 | Printing machine was not working properly | Due to Printing header unit fault | 1.Found the sticker was coming without print 2.Ribbon out error was coming 3.Printing head unit fault 4.Sticker not properly printed | 1.Removed the sticker role & Carbon role and installed the rolls properly 2.Cheked the scanner power & communication cable found good & IP ping found ok 3.Power reset & restarted the machine still the same issue occurs 4. Changed the Printing head unit from spare machine & checked the printing was coming good 5.Removed the sticker roller & reinstalled for smooth motion found ok.Alignment done for the printing unit & adjusted the plate for proper alignment for the sticker | 1 | Closed | 2023-12-29 | Yes | Seenivas,ram & Arun | 2 | 9 | Yes
2023-12-29 | B | 21:35 | 21:50 | 0:15 | 15.1 | Breakdown | Controls | D class | Pop up | Zone | 1 | Pop up was not working | Due to HBR connector was loose | Pop up was not working | 1.Checked the scanner communication found good 2.Checked all the Sensor feedback found good 3.Check & found the HBR Input connector was loosen. So removed & reconnected and made that pop up healthy | 1 | Closed | 2023-12-29 | No | Seenivas | 4 | 3 | No
2023-12-29 | C | 22:15 | 22:20 | 0:05 | 5 | Breakdown | Controls | B class | PTL | Zone | 2 | PTL was not working | PTL faulty | The PTL input port was not working | Changed the PTl from spare | 1 | Closed | 2023-12-29 | No | Seenivas | 4 | 3 | No
2023-12-29 | C | 2:37 | 2:43 | 0:06 | 6 | Breakdown | Operational | B class | PTL | Zone | 2 | PTL was not working | Cable issue | Found address was changed & cable was in full tension | So change the cable 7 addressed the PTL & health check done | 1 | Closed | 2023-12-29 | No | Seenivas | 4 | 3 | No
2023-12-29 | C | 3:05 | 3:10 | 0:05 | 5 | Breakdown | Network | D class | Rapido Controller | Zone | 14 | Rapido controller Lan port was blinking | Due to drop point issue | Found the LAN indication was not coming properly | Checked the Lan port in found Lan cable was loosen in drop point end. So removed & Reconnected | 1 | Closed | 2023-12-29 | No | Seenivas | 4 | 3 | No
30/12/2023 | B | 20:38 | 20:53 | 0:15 | 15.1 | Breakdown | Operational | B class | ACC Conveyor | Zone | 6 | Found the sensor was not working | Due to Found dust inside and cable got loose. | Found the sensor was not working due to Dust went inside of the sensor and cable in loose. | Removed the dust and reconnect the sensor cable found ok | 1 | Closed | 30/12/2023 | No | Dahileep | 4 | 3 | No
30/12/2023 | C | 20:15 | 20:20 | 0:05 | 5 | Breakdown | Operational | C class | Carton shuttle | CC | 24 | Telescope error | Due to crate was disturbed | Found the crate was slightly disturbed | Removed the crate & made that shuttle healthy | 1 | Closed | 30/12/2023 | No | Bala & Dhileep | 4 | 3 | No
30/12/2023 | C | 22:00 | 22:03 | 0:03 | 3.1 | Breakdown | Operational | C class | PTL | Zone | 7 | PTL was not working | Cable issue | Found address was changed & cable was in full tension | So change the cable 7 addressed the PTL & health check done | 1 | Closed | 30/12/2023 | No | Dhileep | 4 | 3 | No
30/12/2023 | C | 3:44 | 3:45 | 0:01 | 1 | Breakdown | Embedded | B class | PTL | Zone | 10 | PTL was not working | Due to addressing issue | Found the PTL address was changed and out put supply not came | New PTL change and Address given to the PTL | 1 | Closed | 30/12/2023 | No | Dhileep | 4 | 3 | No
2024-01-01 | B | 20:11 | 20:26 | 0:15 | 15 | Breakdown | Embedded | D class | PTL | Zone | 8 | Ring scanner not working | Scanner power not getting on | Ring scanner failure | Changed with new ring scanner | 1 | Closed | 2024-01-01 | No | Dhileep | 4 | 3 | No
2024-01-01 | C | 12:42 | 12:44 | 0:02 | 2 | Breakdown | Operational | C class | Carton shuttle | CC | 3 | Telescope error | Due to crate was disturbed | Found the crate was slightly disturbed | Removed the crate & made that shuttle healthy | 1 | Closed | 2024-01-01 | No | Jyothi | 4 | 3 | No
2024-01-01 | C | 1:02 | 1:05 | 0:03 | 3 | Breakdown | Embedded | D class | Ring scanner | Zone | 16 | Ring scanner not working | Scanner is in continuosly pairing mode | Malfunction in ring scanner | Once unpaired from the controller and paired again then ok | 1 | Closed | 2024-01-01 | No | Pavan | 4 | 3 | No
2024-01-02 | B | 19:49 | 19:52 | 0:03 | 3.1 | Breakdown | Operational | B class | PTL | Zone | 4 | PTL double picking | Connector was disturbed | PTL not responding with controller | Connected cable properly and health checkup done | 1 | Closed | 2024-02-01 | No | Seenivas | 4 | 3 | No
2024-01-02 | C | 23:47 | 24:03 | 0:16 | 16.1 | Breakdown | Embedded | D class | Ring scanner | Zone | 6 | Ring scanner not working | scanner is pairing but not triggering | Malfunction in ring scanner | Changed the ring scanner with another scanner | 1 | Closed | 2024-02-01 | No | Pavan | 4 | 3 | No
2024-01-03 | B | 18:55 | 18:58 | 0:03 | 3 | Breakdown | Operational | D class | Ring scanner | Zone | 9 | Ring scanner not working | Due to battery was down | Found the scanner was automatically getting power off | Check & found the battery has no charge, replaced with charged battery | 1 | Closed | 2024-03-01 | No | Seenivas | 4 | 3 | No
2024-01-03 | B | 19:05 | 19:10 | 0:05 | 5.1 | Breakdown | IT | D class | Pop up | Zone | All | All pop up was working slow | Need to discuss with IT team | The pop up crate diversion was very slow, checked the Kepware & found the destinations are getting delay | Checked all ethernet cable, All scanner reading status and escalated the issue to IT team | 3 | Closed | 2024-03-01 | No | Seenivas | 4 | 3 | No
2024-01-03 | B | 19:14 | 19:17 | 0:03 | 3 | Breakdown | Embedded | B class | PTL | Zone | 1 | PTL was not working | Due to addressing issue | Found the PTL address was changed | Assigned the address & health check given | 1 | Closed | 2024-03-01 | No | Seenivas | 4 | 3 | No
2024-01-03 | B | 19:48 | 19:53 | 0:05 | 5 | Breakdown | Operational | C class | Carton shuttle | CC | 16 | Telescope error | Due to crate was disturbed | Found the crate was slightly disturbed | Removed the crate & made that shuttle healthy | 1 | Closed | 2024-03-01 | No | Ram | 4 | 3 | No
2024-01-03 | B | 20:05 | 20:12 | 0:07 | 7.1 | Breakdown | IT | D class | Pop up | Zone | All | All pop up was working slow | Need to discuss with IT team | The pop up crate diversion was very slow,checked the kepware & found the destinations are getting delay | Checked all ethernet cable,All scanner reading status and escalated the issue to IT team | 2 | Closed | 2024-03-01 | No | Seenivas | 4 | 3 | No
2024-01-03 | B | 20:15 | 20:17 | 0:02 | 2.1 | Breakdown | Operational | B class | PTL | Zone | 4 | PTL double picking | Connector was disturbed | Found the PTL was not getting activated while scanning found issue with connector | Connected cable properly and health checkup done | 1 | Closed | 2024-03-01 | No | Agilan | 4 | 3 | No
2024-01-03 | B | 19:31 | 20:00 | 0:29 | 29.1 | Breakdown | IT | D class | Pop up | Zone | AMR | All the crates was diverting to EAN rejection | Under observation | The crates was hits with scanner but picking was not completed for those crates, but the diversion was happen while operation | Checked the scanner read status for rejection crates found ok.After the crate re-induction the picking was completed. | 1 | Open | 2024-03-01 | No | Seenivas & pavan | 3 | 6 | No
2024-01-03 | B | 20:20 | 20:24 | 0:04 | 4 | Breakdown | IT | B Class | Pop up | Zone | All | All pop up was working slow | Need to discuss with IT team | The pop up crate diversion was very slow, checked the Kepware & found the destinations are getting delay | Checked all ethernet cable, All scanner reading status and escalated the issue to IT team | 1 | Closed | 2024-03-01 | No | Seenivas | 4 | 3 | No
2024-01-03 | B | 20:50 | 20:53 | 0:03 | 3.1 | Breakdown | Operational | C class | Carton shuttle | CC | 14 | Telescope error | Due to uneven load | Found the crate orientation was changed | Removed the crate & made that shuttle healthy | 1 | Closed | 2024-03-01 | No | Agilan | 4 | 3 | No
2024-01-03 | B | 21:20 | 21:25 | 0:05 | 5.1 | Breakdown | Mechanical | C class | Carton shuttle | CC | 24 | Fork Error | Due to sensor malfunction | Found the fork sensor was not sensing properly | Adjusted the sensor & made that shuttle healthy | 1 | Closed | 2024-03-01 | No | Seenivas | 4 | 3 | No
2024-01-03 | B | 21:59 | 22:49 | 0:50 | 50 | Breakdown | Controls | C class | Carton shuttle | CC | 24 | Fork Error | Due to drag chain cable damage | The L1 fork sensor was not getting power ON | 1.Changed the new sensor 2 Found feedback was not came in PLC 3.Checked the connection from PLC to TB 4. Found some internal cable damages in drag chain. 5.So for smooth operation looped L2 feedback to L1 but still the issue occurred. 6 So finally the cable need to be change & we have blocked the shuttle for smoother operation | 1 | Closed | 2024-03-01 | No | Seenivas | 3 | 6 | Yes
2024-01-03 | C | 23:20 | 23:40 | 0:20 | 20.1 | Breakdown | Controls | FG | Flow sort | Flow sort | 1 | Flow sort was not working | Due to power cut off | Found the MCB was tripped | Cleared the issue & Aligned the Flow sort in home position in HMI. | 1 | Closed | 2024-03-01 | No | Arun | 4 | 3 | No
2024-01-03 | C | 4:28 | 4:38 | 0:10 | 10 | Breakdown | IT | D class | Pop up | Zone | All | All pop up was working slow | Need to discuss with IT team | The pop up crate diversion was very slow,checked the kepware & found the destinations are getting delay | Checked all ethernet cable,All scanner reading status and escalated the issue to IT team | 2 | Closed | 2024-03-01 | No | Seenivas | 4 | 3 | No
2024-01-03 | C | 1:39 | 1:41 | 0:02 | 2.1 | Breakdown | Embedded | D class | PTL | Zone | 10 | PTL automatically done | Button was getting struck | PTL button was getting struck | New PTL changed and Address given to the PTL | 1 | Closed | 2024-03-01 | No | Pavan | 4 | 3 | No
2024-01-03 | C | 2:49 | 2:54 | 0:05 | 5.1 | Breakdown | Operational | C class | ACC conveyor | PC | 1 | Conveyor not moving | HBM not working | HBM came out from back cover & hitted by Crate | Changed with new HBM | 1 | Closed | 2024-03-01 | No | Pavan | 4 | 3 | No
2024-01-03 | C | 4:34 | 4:47 | 0:13 | 13 | Breakdown | Operational | A class | Pop up | Zone | 8 | Popup not working | After popup Acc c/v Photo sensor was disturbed | After popup Acc c/v Photo sensor was disturbed | Aligned the sensor properly | 1 | Closed | 2024-03-01 | No | Pavan | 4 | 3 | No
2024-01-04 | B | 18:47 | 18:49 | 0:02 | 2 | Breakdown | Operational | B Class | PTL | Zone | 5 | PTL not Working | Connection issue | No issue found | Power reset done | 1 | Closed | 2024-04-01 | No | Haribalan,Vinay | 4 | 3 | No
2024-01-04 | B | 21:37 | 21:47 | 0:10 | 10.1 | Breakdown | Operational | C Class | Barcode scanner | PC | 3 | PTL Not showing picking quantity | Scanner RJ-45 connector was disturbed | Scanner Data not getting transferred | Changed new RJ-45 connector. Scanner Power reset done | 1 | Closed | 2024-04-01 | No | Vinay,Arun | 4 | 3 | No
2024-01-04 | C | 5:47 | 5:49 | 0:02 | 2 | Breakdown | Operational | C-Class | Carton shuttle | CC | 8 | Telescope error | Crate Mismatch | Crates mismatched in between telescopes | Aligned the crate properly | 1 | Closed | 2024-04-01 | No | Pavan | 4 | 3 | No
2024-01-05 | B | 18:26 | 19:34 | 1:08 | 68 | Breakdown | IT/ Network | All Area | All equipment | A,B,C,D |  | Line not moving in all classes | IT issue | IT issue | Contacted IT team & restarted Kepware | 1 | Closed | 2024-05-01 | No | Pavan | 2 | 9 | Yes
2024-01-05 | B | 20:36 | 20:41 | 0:05 | 5 | Breakdown | Operational | C Class | Lift | Lift | All | Lift not doing task | Task not generated for lift | Task not generated for lift | Manual command given for lift | 1 | Closed | 2024-05-01 | No | Dhileep | 4 | 3 | No
2024-01-05 | B | 20:50 | 20:54 | 0:04 | 4 | Breakdown | Embedded | D class | PTL | Zone | 12 | bbbb Error | Malfunction in PTL | Malfunction in PTL | PTL changed with newone | 1 | Closed | 2024-05-01 | No | Seenivas | 4 | 3 | No
2024-01-05 | C | 22:06 | 22:26 | 0:20 | 20 | Breakdown | IT/ Network | C Class | Carton shuttle | Carton shuttle |  | All Shuttles are in idle | IT issue | IT issue | Contacted IT team removed all crates & issue cleared by IT team | 1 | Closed | 2024-05-01 | No | Pavan | 4 | 3 | No
2024-01-05 | C | 22:56 | 22:58 | 0:02 | 2 | Breakdown | Operational | B Class | PTL | Zone | 4 | PTL address not showing | Address error | Address error | Proper address given | 1 | Closed | 2024-05-01 | No | Pavan | 4 | 3 | No
2024-01-05 | C | 12:49 | 12:52 | 0:03 | 3 | Breakdown | Operational | C Class | PTL | Zone | 3 | PTL Not showing picking quantity | Connector Disturbed | Connector Disturbed | Properly connected | 1 | Closed | 2024-05-01 | No | Pavan | 4 | 3 | No
2024-01-05 | C | 1:49 | 2:27 | 0:38 | 38 | Breakdown | IT/ Network | All Area | All equipment | A,B,C,D |  | Line not moving in all classes | IT issue | IT issue | Contacted IT team & restarted Kepware | 1 | Closed | 2024-05-01 | No | Pavan | 3 | 6 | Yes
2024-01-05 | C | 3:00 | 3:01 | 0:01 | 1 | Breakdown | Operational | B Class | PTL | Zone | 7 | PTL Not showing picking quantity | Connector Disturbed | Connector Disturbed | Properly connected | 1 | Closed | 2024-05-01 | No | Pavan | 4 | 3 | No
2024-01-05 | C | 5:21 | 5:36 | 0:15 | 15 | Breakdown | Network | C Class | PTL | Zone | 3 & 4 | PTL not showing quantity | Communication delay | Communication delay | Power reset done for the controller | 1 | Closed | 2024-05-01 | No | Pavan | 4 | 3 | No
2024-01-06 | C | 20:00 | 24:03 | 4:03 | 243 | Breakdown | IT/ Network | All class | All equipment | A,B,C,D | All | Whole System was very slow in action | Need to discuss with IT team | The entire system was working very slow | Informed to IT team & Restarted the Kepware | 1 | Closed | 2024-06-01 | No | Seenivas | 0 | 0 | Yes
2024-01-06 | C | 3:18 | 3:20 | 0:02 | 2.1 | Breakdown | Operational | A class | Acc Conveyor | Zone | 1 | Conveyor was not working | Due to force induction of crates | Found the belt was came out from the roller | Fixed the belt & aligned properly | 1 | Closed | 2024-06-01 | No | Jothi | 4 | 3 | No
2024-01-06 | C | 4:32 | 4:36 | 0:04 | 4 | Breakdown | Network | D Class | Ring scanner | Zone | 14 | Ring scanner was not working | Due to LAN port issue in the controller | Found the controller LAN communication was not indicating | Found LAN port & cable was issue ,So removed & reconnected the cable | 1 | Closed | 2024-06-01 | No | Seenivas | 4 | 3 | No
2024-01-06 | C | 4:39 | 4:41 | 0:02 | 2 | Breakdown | Embedded | B class | PTL | Zone | 4 | PTL was not working | Due to addressing issue | Found the address was changed in the PTL | Assigned the proper address | 1 | Closed | 2024-06-01 | No | Seenivas | 4 | 3 | No
2024-01-07 | A | 6:03 | 6:06 | 0:03 | 3 | Breakdown | Controls | B class | PTL | Zone | 4 | PTL was unable to complete the task | Due to cable issue | Found the cable was loosen in the PTL | Properly connected & health check given for the PTL | 1 | Closed | 2024-07-01 | No | Seenivas | 4 | 3 | No
2024-01-07 | A | 6:43 | 6:46 | 0:03 | 3 | Breakdown | Mechanical | C Class | Carton shuttle | CC | 16 | Telescope error | Due to crate was disturbed | Found the crate was slightly tilted | Removed the crate & made that shuttle healthy | 1 | Closed | 2024-07-01 | No | Seenivas | 4 | 3 | No
2024-01-08 | B | 18:40 | 18:45 | 0:05 | 5 | Breakdown | Controls | B class | Spiral conveyor | SPR | 1 | The spiral conveyor was not working | Due to drive fault | Found the drive was in fault mode | The drive reset done from VFD | 1 | Closed | 2024-08-01 | No | Seenivas | 4 | 3 | No
2024-01-08 | B | 18:37 | 18:40 | 0:03 | 3 | Breakdown | Operational | B class | PTL | Zone | 7 | PTL was not working | Due to liquid went inside the PTL | Found the PTL was not working | Changed the PTL & assigned the address | 1 | Closed | 2024-08-01 | No | Seenivas | 4 | 3 | No
2024-01-08 | C | 21:10 | 21:14 | 0:04 | 4 | Breakdown | Embedded | B class | PTL | Zone | 3 | PTL was not working | Due to addressing issue | Found the address was changed in the PTL | Assigned the proper address | 1 | Closed | 2024-08-01 | No | Seenivas | 4 | 3 | No
2024-01-08 | C | 23:38 | 23:40 | 0:02 | 2.1 | Breakdown | Controls | B class | PTL | Zone | 1 | PTL was not working | Due to cable looseness | Found the PTL was not getting power ON due to cable issue | Removed & reconnected the cable properly & health check was given | 1 | Closed | 2024-08-01 | No | Balan | 4 | 3 | No
2024-01-08 | C | 1:10 | 1:12 | 0:02 | 2 | Breakdown | Controls | C class | PTL | PC | 5 | PTL was not working | No abnormalities found | Found all the PTL was working fine | Health check given for the PTL | 1 | Closed | 2024-08-01 | No | Seenivas | 4 | 3 | No
2024-01-08 | C | 2:23 | 2:31 | 0:08 | 8.1 | Breakdown | Controls | B class | Spiral conveyor | SPR | 1 | The spiral conveyor was not working | Due to phase cable was loosen | Found the drive was in fault mode & cable was fully loosen | Removed the cable & connected properly then restarted the drive | 1 | Closed | 2024-08-01 | No | Seenivas | 4 | 3 | No
2024-01-09 | B | 22:00 | 22:02 | 0:02 | 2.1 | Breakdown | Operational | C Class | lift | 4 | 4 | Lift safety sensor issue | crate not moved fully to buffer | crate got stuck up | Removed the crate and reset the lift found ok | 1 | Closed | 2024-09-01 | No | Pavan | 4 | 3 | No
2024-01-09 | C | 4:30 | 6:20 | 1:50 | 110 | Breakdown | Operational | B Class | Thinker board | Zone | 2 | Ring scanner not paring | Thinker board not responding | Issue with communication between ring scanner and thinker board | 1) Paired with old ring scanner.Found not communicating 2)Checked with another ring scanner and still found not communicating. 3) Checked with new ring scanner. Then also found as not working. 4)Changed spare Thinkerboard.Assigned old IP address to the spare Thinkerboard that is been installed in zone. | 1 | Closed | 2024-09-01 | No | Dhileep | 2 | 9 | Yes
2024-01-10 | A | 8:05 | 8:52 | 0:47 | 47 | Breakdown | Controls | B class | PTL | Zone | 1 | PTL not Working | PTL not working | Issue with 2 PTL and interlooping Cable | 1)Opened the 'putty' software to give health checkup.But putty was showing some disrupted symbols. 2) So changed the loop cable of the PTLs with issue. 3)Given health checkup and found there was some interrupted signal showing on the display of 2 PTLs beside the changed cable. 4)Then also it was not working,So changed the PTLs and given health checkup | 1 | Closed | 2024-01-10 | No | Edwin | 3 | 6 | Yes
2024-01-10 | B | 18:20 | 18:22 | 0:02 | 2.1 | Breakdown | Controls | A class | Acc Conveyor | Zone | 5 | Conveyor was not working | Due to HBM error | The MDR was in get jammed | Removed the HBM power & hard reset done from card | 1 | Closed | 2024-01-10 | No | Jothi | 4 | 3 | No
2024-01-10 | B | 19:12 | 19:16 | 0:04 | 4 | Breakdown | Embedded | D class | Ring scanner | Zone | 4 | Ring scanner not paring | Ring scanner communication fault | Found the ring scanner was communicating to the server very slow | Re-paired the ring scanner with controller | 1 | Closed | 2024-01-10 | No | Pavan | 4 | 3 | No
2024-01-10 | B | 21:55 | 21:58 | 0:03 | 3 | Breakdown | Embedded | D class | Ring scanner | Zone | 8 | The ring scanner was not working | Due to triggering issue | Found the ring scanner was not triggering properly | Changed the new scanner from spare | 1 | Closed | 2024-01-10 | No | Pavan | 4 | 3 | No
2024-01-10 | C | 0:02 | 0:06 | 0:04 | 4 | Breakdown | Embedded | B class | PTL | Zone | 1 | PTL was not working | Due to PTL malfunction | Found the 10th PTL was malfunctioning while operation | Changed the PTL & assigned the address | 1 | Closed | 2024-01-10 | No | Seenivas | 4 | 3 | No
2024-01-10 | C | 4:41 | 4:46 | 0:05 | 5 | Breakdown | Network | D class | Ring scanner | Zone | 14 | The ring scanner was not working | Due to commincation issue in drop point | Found the Lan port indication was glowing found the LAN cable was loosen from Drop point | Removed & Reconnected the Lan properly | 1 | Closed | 2024-01-10 | No | Seenivas | 4 | 3 | No
2024-01-11 | B | 19:21 | 19:24 | 0:03 | 3 | Breakdown | Controls | C class | PTL | PC | 8 | PTL was not working | Due to PTL connector issue | Found the 12th PTL was connector was issue | Checked the connector & made that PTL healthy | 1 | Closed | 2024-01-11 | No | Pavan | 4 | 3 | No
2024-01-11 | B | 19:35 | 19:40 | 0:05 | 5.1 | Breakdown | Operational | C class | PTL | PC | 5 | PTL was not working | Due to loose connection | The crates was not moving after the command due to cable looseness | Connected the cable properly | 1 | Closed | 2024-01-11 | No | Pavan | 4 | 3 | No
2024-01-11 | B | 19:36 | 19:42 | 0:06 | 6 | Breakdown | Embedded | A class | PTL | Zone | 4 | PTL was not working | Due to addressing issue | Found address was changed in the PTL | Assigned the address & health check given | 1 | Closed | 2024-01-11 | No | Pavan | 4 | 3 | No
2024-01-11 | B | 19:37 | 19:57 | 0:20 | 20 | Breakdown | Controls | D class | Pop up | Zone | 1 | The pop up was not working | Due to control card issue | Found the control card was malfunctioning | So checked the dip switches & power reset done for the control card | 1 | Closed | 2024-01-11 | No | Pavan | 4 | 3 | No
2024-01-11 | B | 20:54 | 21:14 | 0:20 | 20.1 | Breakdown | Mechanical | C Class | Carton shuttle | CC | 5 | Telescope error | Belt tension issue | Found the belt tension was fully free & telescope was misaligned | Align the telescope & adjusted the tension | 1 | Closed | 2024-01-11 | No | Pavan | 4 | 3 | No
2024-01-11 | C | 23:24 | 23:28 | 0:04 | 4 | Breakdown | Embedded | D class | PTL | Zone | 5 | PTL issue | Due to BBBB error on display | Found that BBBB issue in PTL | So changed new PTL & addressing done | 1 | Closed | 2024-01-11 | No | Seenivasan | 4 | 3 | No
2024-01-11 | C | 5:24 | 5:27 | 0:03 | 3 | Breakdown | Embedded | A class | PTL | Zone | 4 | PTL was not working | Due to PTL failure | Found the PTL supply was not came | So changed new PTL & addressing done | 1 | Closed | 2024-01-11 | No | Seenivasan | 4 | 3 | No
2024-01-11 | C | 5:56 | 5:59 | 0:03 | 3 | Breakdown | Operational | B class | PTL | Zone | 7 | PTL was not completing the task | Due to force operation | Found the PTL connector was out from PTL | Reconnected the cable & given health check | 1 | Closed | 2024-01-11 | No | Seenivasan | 4 | 3 | No
2024-01-12 | B | 18:39 | 18:41 | 0:02 | 2.1 | Breakdown | Embedded | D class | Ring scanner | Zone | 16 | Ring scanner not working | Scanner is not pairing with the controller | Scanner is not pairing with the controller | Controller power reset done | 1 | Closed | 2024-12-01 | No | Pavan | 4 | 3 | No
2024-01-12 | B | 18:45 | 18:54 | 0:09 | 9 | Breakdown | Operational | C class | PTL | PC | 8 | PTL not working | PTL connectors disturbed | PTL connectors disturbed | Connected properly | 1 | Closed | 2024-12-01 | No | Pavan | 4 | 3 | No
2024-01-12 | B | 18:47 | 18:50 | 0:03 | 3 | Breakdown | Embedded | B class | Scanner | Zone | 2 | Empty crates diverting | Scanner malfunction | Scanner malfunction | Scanner power reset done then ok | 1 | Closed | 2024-12-01 | No | Pavan | 4 | 3 | No
2024-01-12 | B | 19:02 | 19:05 | 0:03 | 3 | Breakdown | Embedded | B class | Scanner | Zone | 2 | Empty crates diverting | Scanner malfunction | Scanner malfunction | Scanner power reset done then ok | 1 | Closed | 2024-12-01 | No | Pavan | 4 | 3 | No
2024-01-12 | B | 19:05 | 19:12 | 0:07 | 7 | Breakdown | Operational | C class | PTL | Zone | 8 | PTL not working | PTL connectors disturbed | PTL connectors disturbed | Connected properly | 1 | Closed | 2024-12-01 | No | Pavan | 4 | 3 | No
2024-01-12 | B | 19:15 | 19:25 | 0:10 | 10 | Breakdown | Embedded | B class | Scanner | Zone | 2 | Empty crates diverting( No task) | Scanner malfunction | Scanner malfunction | Scanner parameters copied & pasted from another scanner | 1 | Closed | 2024-12-01 | No | Pavan | 4 | 3 | No
2024-01-12 | B | 19:22 | 19:27 | 0:05 | 5 | Breakdown | Operational | C class | Carton Shuttle | CC | 21 | Fork error | Crate disturbed | Crate disturbed | Crate removed | 1 | Closed | 2024-12-01 | No | Pavan | 4 | 3 | No
2024-01-12 | B | 19:31 | 19:51 | 0:20 | 20.1 | Breakdown | Operational | C class | Acc | PC | 7 | Acc conveyor not moving | Reflective sensor broken | Reflective sensor broken | New sensor fixed | 1 | Closed | 2024-12-01 | No | Pavan | 4 | 3 | No
2024-01-12 | B | 19:52 | 19:59 | 0:07 | 7 | Breakdown | Embedded | C class | PTL | PC | 5 & 6 | PTL not showing quantity | Controller communication delay | Controller communication delay | Controller power reset done then ok | 1 | Closed | 2024-12-01 | No | Pavan | 4 | 3 | No
2024-01-12 | B | 20:18 | 20:20 | 0:02 | 2 | Breakdown | Operational | B class | PTL | Zone | 7 | Double picking | PTL connector was disturbed | Feedback not going from PTL | Properly connected then it was ok | 1 | Closed | 2024-12-01 | No | Pavan | 4 | 3 | No
2024-01-12 | C | 22:40 | 22:42 | 0:02 | 2 | Breakdown | Operational | C class | PTL | PC | 4 | Double picking | PTL connector was disturbed | Found the control card was malfunctioning | Change the new PTL found ok | 1 | Closed | 2024-12-01 | No | Dhileep | 4 | 3 | No
2024-01-12 | C | 2:24 | 2:26 | 0:02 | 2.1 | Breakdown | Embedded | D class | PTL | Zone | 7 | PTL issue | Due to BBBB error on display | Found that BBBB issue in PTL | So changed new PTL & addressing done | 1 | Closed | 2024-12-01 | No | Dhileep | 4 | 3 | No
2024-01-17 | B | 19:45 | 19:53 | 0:08 | 8.1 | Breakdown | Mechanical | C class | Carton Shuttle | CC | 21 | Telescope Error | Crate disturbed | crate got disturbed | Crate removed | 1 | Closed | 17/01/2024 | No | Dhileep | 4 | 3 | No
2024-01-17 | B | 20:57 | 21:00 | 0:03 | 3 | Breakdown | Controls | A class | Popup | Zone | 4th | Popup not working | HBR error | HBR was in error | Power reset done | 1 | Closed | 17/01/2024 | No | Dhileep,Jothi | 4 | 3 | No
2024-01-17 | B&C | 20:30 | 25:00 | 4:30 | 270 | Breakdown | Embedded | C class | PTL | PC | 1 | All PTL showing end | From Zone presence Sensor A port,sensor feedback was not recieved to PLC. checked the feedback cable in JB01 box at backn of the PC1 station and found cable as partially connected. | Crate Coming to the picking station but not showing quantity. PTL showing end and In trigger | 1.) Checked the scanner for issues and found scanner as working good. 2.) Checked for issues with the sensor and found the sensor working good. 3.) I connector changed for Barcode scanner but issue not resolved.In PLC barcode getting triggered but in keptware not working. 4.) So taken Hotline support because of PLC unable to take online and time consumed to do that and finding the actual cause of the issue. | 1 | Closed | 17/01/2024 | No | Dhileep | 0 | 0 | Yes
2024-01-17 | C | 1:21 | 1:24 | 0:03 | 3 | Breakdown | Operational | A class | PTL | Zone | 8 | Double Picking | Cable disturbed | Cable got disturbed | Cable connected properly | 1 | Closed | 17/01/2024 | No | Dhileep,Agilan | 4 | 3 | No
2024-01-17 | C | 1:29 | 1:44 | 0:15 | 15 | Breakdown | Embedded | D class | PTL | Zone | 10 | PTL not working | bbbb Issue | PTL was in error showing bbbb issue | Changed PTL after checking and taken trial. | 1 | Closed | 17/01/2024 | No | Dhileep | 4 | 3 | No
2024-01-18 | B | 18:35 | 18:40 | 0:05 | 5.1 | Breakdown | Embedded | D class | Rapido controller | Zone | 14 | The controller was not pinging | Under observation | Found the controller was not communicating to the PTL & ring scanner | Changed the controller from spare | 1 | Closed | 2024-01-18 | No | Seenivas | 4 | 3 | No
2024-01-18 | B | 18:40 | 18:43 | 0:03 | 3 | Breakdown | Operational | B class | PTL | Zone | 2 | Double Picking | Cable disturbed | Cable connector was loosen | Cable connected properly | 1 | Closed | 2024-01-18 | No | Edwin | 4 | 3 | No
2024-01-18 | B | 18:50 | 18:53 | 0:03 | 3 | Breakdown | Operational | C class | Carton Shuttle | CC | 14 | Telescope Error | Crate orientation issue | Found that telescope was unable to pick the crate | Removed the crates & made that shuttle healthy | 1 | Closed | 2024-01-18 | No | Jothi | 4 | 3 | No
2024-01-18 | B | 19:10 | 19:13 | 0:03 | 3 | Breakdown | Controls | C class | PTL | PC | 5 | PTL was not working | PTL connector was disturbed | Found the PTL loop cable was not properly fixed | Removed & reconnected the cable properly | 1 | Closed | 2024-01-18 | No | Seenivas | 4 | 3 | No
2024-01-18 | B | 19:23 | 19:25 | 0:02 | 2 | Breakdown | Operational | C class | Carton Shuttle | CC | 18 | Telescope Error | Due to uneven load | Found the crate was over travelled from shuttle | Removed the crates & made that shuttle healthy | 1 | Closed | 2024-01-18 | No | Seenivas | 4 | 3 | No
2024-01-18 | B | 19:40 | 19:43 | 0:03 | 3 | Breakdown | Embedded | C class | PTL | PC | 5 | PTL was not working | PTL malfunction | Found the PTL address was changed and sometimes PTL communication was not good | Assigned the address & health check given | 1 | Closed | 2024-01-18 | No | Seenivas | 4 | 3 | No
2024-01-18 | B | 20:30 | 20:35 | 0:05 | 5 | Breakdown | Mechanical | C class | Carton Shuttle | CC | 4 | Telescope Error | Due to heavy weight of crates | Found the fork arm was stuck into the crate | Cleared & made that shuttle healthy | 1 | Closed | 2024-01-18 | No | Jothi | 4 | 3 | No
2024-01-18 | B | 21:40 | 21:43 | 0:03 | 3 | Breakdown | Controls | A class | PTL | Zone | 4 | PTL was not showing task | Due to cable issue | Found that cable was loosen from the PTL | Aligned health was given | 1 | Closed | 2024-01-18 | No | Seenivas | 4 | 3 | No
2024-01-18 | C | 23:45 | 23:47 | 0:02 | 2 | Breakdown | Embedded | B class | PTL | Zone | 7 | PTL was not working | Due to addressing issue | Found address was changed in the PTL | Assigned the address & health check given | 1 | Closed | 2024-01-18 | No | Seenivas | 4 | 3 | No
18-01-2024 | C | 2:00 | 2:25 | 0:25 | 25 | Breakdown | Network | FG | Carton shuttle | CO | All | Shuttles are offline | Pinging issue | IPs of shuttles were not pinging. | 1.) Checked the WiFi IP,that was working fine. 2.) Checked LAN cables of randomn shuttles in network and found all good. 3.) Power reset done for shuttles. 4.) Then tried to ping the shuttles one by one.Then it was pinging and started to take the task. | 1 | Closed | 2024-01-18 | No | Seenivas | 4 | 3 | No
19-01-2024 | B | 21:20 | 21:27 | 0:07 | 7 | Breakdown | Embedded | B class | PTL | Zone | 7 | PTL was not working | PTL failure | Found the PTL output port was not working | Changed new PTL from spare | 1 | Closed | 2024-01-19 | No | Pavan | 4 | 3 | No
19-01-2024 | B | 21:30 | 21:32 | 0:02 | 2 | Breakdown | Controls | A class | PTL | Zone | 4 | PTL task was not completing | Connector issue | Found the 3rd PTL connector was loosen | Removed & reconnected the cable | 1 | Closed | 2024-01-19 | No | Pavan | 4 | 3 | No
19-01-2024 | C | 23:00 | 23:04 | 0:04 | 4 | Breakdown | Controls | A class | PTL | Zone | 4 | PTL was not working | Due to addressing issue | Found address was changed in the PTL | Assigned the address & health check given | 1 | Closed | 2024-01-19 | No | Seenivas | 4 | 3 | No
19-01-2024 | C | 23:25 | 23:27 | 0:02 | 2 | Breakdown | Controls | D class | PTL | Zone | 9 | PTL was not working | No abnormality found | Fond the PTL was not getting power ON | Power reset done for the PTL & given health check | 1 | Closed | 2024-01-19 | No | Balan | 4 | 3 | No
19-01-2024 | C | 23:54 | 23:56 | 0:02 | 2.1 | Breakdown | Controls | B class | PTL | Zone | 2 | Double Picking | Cable disturbed | Cable connector was loosen | Cable connected properly and health check given for the shuttles | 1 | Closed | 2024-01-19 | No | Balan | 4 | 3 | No
19-01-2024 | C | 1:10 | 1:15 | 0:05 | 5 | Breakdown | Operational | B class | PTL | Zone | 7 | PTL was not completing the task | Due to soap particles cable was fully rust | Found the loop cable was faulty due to soap particles | Changed the new cable from spare | 1 | Closed | 2024-01-19 | No | Seenivas | 4 | 3 | No
19-01-2024 | C | 1:30 | 1:37 | 0:07 | 7 | Breakdown | Controls | D class | Acc conveyor | Zone | 10 | Crates are not moving | Due to HBM fault | Found the HBM power was flickering while operation | Check & found the power cable was loosen from connector, So connected properly | 1 | Closed | 2024-01-19 | No | Seenivas | 4 | 3 | No
19-01-2024 | C | 1:45 | 1:50 | 0:05 | 5 | Breakdown | Controls | D class | Acc conveyor | Zone | 10 | Conveyor was not working | Due to LAN cable issue | Found the Lan cable was damage from HBM to HBM | Change the LAN cable & made that line healthy | 1 | Closed | 2024-01-19 | No | Seenivas | 4 | 3 | No
19-01-2024 | C | 4:56 | 5:00 | 0:04 | 4 | Breakdown | Embedded | B class | PTL | Zone | 7 | PTL was not working | PTL fault due to BBBB issue | Found the PTL displays the BBBB error | Changed the new PTL & assigned the address | 1 | Closed | 2024-01-19 | No | Seenivas | 4 | 3 | No
20-01-2024 | B | 15:20 | 15:22 | 0:02 | 2 | Breakdown | Controls | B class | PTL | Zone | 2 | Double Picking | Cable disturbed | Cable connector was loosen | Cable connected properly and health check given for the shuttles | 1 | Closed | 2024-01-20 | No | Balan | 4 | 3 | No
20-01-2024 | B | 16:10 | 16:16 | 0:06 | 6 | Breakdown | Operational | A class | PTL | Zone | 5 | PTL task was not completing | Connector issue | Found the PTL connector was issue | Removed & reconnected the cable | 1 | Closed | 2024-01-20 | No | Vishnu | 4 | 3 | No
20-01-2024 | B | 16:35 | 16:37 | 0:02 | 2 | Breakdown | Controls | A class | PTL | Zone | 4 | PTL task was not completing | No abnormality found | Found the PTL was working fine | Health check given & observed the operation | 1 | Closed | 2024-01-20 | No | Pavan | 4 | 3 | No
20-01-2024 | B | 16:40 | 16:43 | 0:03 | 3 | Breakdown | Mechanical | C class | Carton Shuttle | CC | 24 | Telescope Error | Due to crate disturbance | Found the crate was tilted | Cleared & made that shuttle healthy | 1 | Closed | 2024-01-20 | No | Pavan | 4 | 3 | No
22-01-2024 | B | 6:53 | 6:55 | 0:02 | 2.1 | Breakdown | Controls | B class | PTL | Zone | 7 | PTL was not working | Connector issue | Found the PTL connector was issue | Removed & reconnected the cable | 1 | Closed | 2024-01-22 | No | Pavan | 4 | 3 | No
22-01-2024 | B | 19:22 | 19:28 | 0:06 | 6 | Breakdown | Mechanical | C class | Carton Shuttle | CC | 5 | Telescope Error | Telescope was misaligned | Found the crate was tilted and telescope misaligned | Cleared & made that shuttle healthy | 1 | Closed | 2024-01-22 | No | Pavan | 4 | 3 | No
22-01-2024 | B | 19:40 | 20:25 | 0:45 | 45 | Breakdown | Embedded | D class | Ring Scanner | Zone | 13 | Ring scanner not pairing | Due to communication delay in Controller | 1. The ring scanner was missed by picker 2.Tried another scanner was that's also not pairing 3. Found some communication delay in controller | 1.Checked the controller configuration settings 2. changed the time delay in controller for response 3.Paired the same old scanner & testing done found ok | 1 | Closed | 2024-01-22 | No | Pavan | 3 |  | Yes
22-01-2024 | B | 20:13 | 20:15 | 0:02 | 2.1 | Breakdown | Operational | A class | PTL | Zone | 4 | PTL task was not completing | Connector issue | Found the PTL connector was loose | Removed & reconnected the cable | 1 | Closed | 2024-01-22 | No | Pavan | 4 | 3 | No
22-01-2024 | B | 21:15 | 21:20 | 0:05 | 5 | Breakdown | Operational | D class | Pop up | Zone | 5 | Pop up was not working | Due to reflector issue | Found the reflector disturbed | Aligned the reflector & HBR card power reset done | 1 | Closed | 2024-01-22 | No | Agilan | 4 | 3 | No
23-01-2024 | B | 18:50 | 18:55 | 0:05 | 5 | Breakdown | Operational | B class | PTL | Zone | 7 | PTL task was not completing | Connector issue | Found the PTL connector was loose | Removed & reconnected the cable | 1 | Closed | 23-01-2024 | No | Pavan | 4 | 3 | No
23-01-2024 | B | 19:00 | 19:15 | 0:15 | 15.1 | Breakdown | Controls | B class | Scanner | Zone | 2 | End crates was diverting | Due to zoning issue | Found the crates was not zoning properly due to that no reads are coming in scanner | So adjusted the HBM speed & observed found good | 1 | Closed | 23-01-2024 | No | Pavan | 4 | 3 | No
23-01-2024 | C | 22:20 | 22:23 | 0:03 | 3 | Breakdown | Embedded | B class | PTL | Zone | 7 | Double Picking | Due to cable fault | Found cable was malfunctioning | Changed the cable from spare | 1 | Closed | 23-01-2024 | No | Seenivas | 4 | 3 | No
23-01-2024 | C | 23:20 | 23:30 | 0:10 | 10 | Breakdown | Embedded | C class | PTL | PC | 4 | Double Picking | Due to PTL malfunction | Found the PTL was malfunction while operation | So interchanged the PTL & addressed done | 1 | Closed | 23-01-2024 | No | Seenivas | 4 | 3 | No
23-01-2024 | C | 1:26 | 13:29 | 12:03 | 723 | Breakdown | Controls | D class | PTL | Zone | 12 | PTL issue | Due to BBBB error on display | Found that BBBB issue in PTL | So changed new PTL & addressing done | 1 | Closed | 23-01-2024 | No | Seenivas | 0 | 0 | Yes
24-01-2024 | B | 20:19 | 20:29 | 0:10 | 10 | Breakdown | Operational | B class | PTL | Zone | 9 | Double Picking | Due to PTL malfunction | Found the PTL was malfunction while operation | So interchanged the PTL & addressed done | 1 | Closed | 24-01-2024 | No | Dhileep | 4 | 3 | No
24-01-2024 | B | 20:30 | 20:45 | 0:15 | 15.1 | Breakdown | Operational | D class | Acc conveyor | AMR |  | Crates not diverting properly from the popup | Acc conveyor not running | Acc conveyor sensor position was disturbed | Sensor Properly aligned | 1 | Closed | 24-01-2024 | No | Dhileep | 4 | 3 | No
24-01-2024 | C | 22:16 | 22:17 | 0:01 | 1 | Breakdown | Embedded | C class | PTL | PC | 2 | PTL not working | Malfunction in PTL | Error showing on PTLs display | Power rest done & health checkup done for PTLs | 1 | Closed | 24-01-2024 | No | Pavan | 4 | 3 | No
24-01-2024 | C | 22:24 | 22:29 | 0:05 | 5 | Breakdown | Embedded | C class | PTL | PC | 2 | PTL not working | Malfunction in PTL | Malfunction in PTL error showing on PTLs display | So interchanged the PTL & addressed done | 1 | Closed | 24-01-2024 | No | Pavan | 4 | 3 | No
24-01-2024 | C | 0:32 | 0:34 | 0:02 | 2 | Breakdown | Operational | C class | Carton shuttle | CC | 2 | Fork error | Crate was disturbed | Crate was disturbed | Crate removed then error was cleared | 1 | Closed | 24-01-2024 | No | Pavan | 4 | 3 | No
24-01-2024 | C | 1:14 | 1:15 | 0:01 | 1.1 | Breakdown | Operational | B class | PTL | Zone | 2 | PTL task was not completing | Connector issue | Found the PTL connector was issue | Removed & reconnected the cable | 1 | Closed | 24-01-2024 | No | Pavan | 4 | 3 | No
25-01-2024 | B | 19:54 | 19:59 | 0:05 | 5 | Breakdown | Operational | B class | PTL | Zone | 4 | PTL task was not completing | Connector issue | Found the PTL connector was issue | Removed & reconnected the cable | 1 | Closed | 25-01-2024 | No | Seenivas | 4 | 3 | No
25-01-2024 | B | 20:46 | 20:50 | 0:04 | 4 | Breakdown | Operational | B class | PTL | Zone | 4 | PTL task was not completing | Connector issue | Found the PTL connector was issue | Removed & reconnected the cable | 1 | Closed | 25-01-2024 | No | Seenivas | 4 | 3 | No
25-01-2024 | C | 4:04 | 4:12 | 0:08 | 8 | Breakdown | Embedded | D class | PTL | Zone | 12 | bbbb error | Malfunction in PTL | Malfunction in PTL | PTL changed and addressing given | 1 | Closed | 25-01-2024 | No | Pavan | 4 | 3 | No
27-01-2024 | A | 10:32 | 10:34 | 0:02 | 2 | Breakdown | Operational | A class | PTL | Zone | 2 | PTL task was not completing | Connector issue | Found the PTL connector was issue | Removed & reconnected the cable | 1 | Closed | 27-01-2024 | No | Vishnu | 4 | 3 | No
27-01-2024 | B | 16:08 | 16:13 | 0:05 | 5 | Breakdown | Operational | B class | Conveyor | Zone | 2 | Conveyor not running | Sensor feedback not coming | Sensor fallen to the bottom | Sensor properly fixed in the conveyor | 1 | Closed | 27-01-2024 | No | Anbarisan | 4 | 3 | No
27-01-2024 | B | 16:26 | 16:28 | 0:02 | 2 | Breakdown | Operational | C class | PTL | PC | 1 | PTL task was not completing | Connector issue | Found the PTL connector was issue | Removed & reconnected the cable | 1 | Closed | 27-01-2024 | No | Pavan | 4 | 3 | No
27-01-2024 | B | 17:06 | 17:09 | 0:03 | 3 | Breakdown | Operational | D class | Conveyor | Zone | 10 | Conveyor not running | Sensor feedback not coming | Sensor fallen to the bottom | Sensor properly fixed in the conveyor | 1 | Closed | 27-01-2024 | No | Pavan | 4 | 3 | No
27-01-2024 | B | 18:53 | 18:57 | 0:04 | 4 | Breakdown | Operational | B class | PTL | Zone | 9 | PTL task was not completing | Connector issue | Found the PTL connector was issue | Removed & reconnected the cable | 1 | Closed | 27-01-2024 | No | Pavan | 4 | 3 | No
27-01-2024 | B | 19:00 | 19:05 | 0:05 | 5 | Breakdown | Embedded | D class | PTL | Zone | 10 | PTL issue | Due to error on display | Found that display issue in PTL | So changed new PTL & addressing done | 1 | Closed | 27-01-2024 | No | Pavan | 4 | 3 | No
27-01-2024 | C | 4:54 | 4:56 | 0:02 | 2 | Breakdown | Operational | B class | PTL | Zone | 2 | PTL task was not completing | Due to liquid issue | Found the PTL connector was issue due to liquid | Removed & wiped the PTL & provided | 1 | Closed | 27-01-2024 | No | Seenivas | 4 | 3 | No
27-01-2024 | C | 5:17 | 5:19 | 0:02 | 2 | Breakdown | Mechanical | C class | Carton shuttle | CC | 13 | Fork error | Crate was disturbed | Crate was disturbed | Crate removed then error was cleared | 1 | Closed | 27-01-2024 | No | Seenivas | 4 | 3 | No
29-01-2024 | B | 19:15 | 19:20 | 0:05 | 5 | Breakdown | Controls | A class | Pop up | Zone | 6 | Pop up was not working | Due to sensor disturbed | Found the sensor position was misplaced | Adjusted the position & cleared the error | 1 | Closed | 29-01-2024 | No | Pavan | 4 | 3 | No
29-01-2024 | B | 19:30 | 19:33 | 0:03 | 3 | Breakdown | Operational | D class | PTL | Zone | 10 | PTL was not working | Due to dust accumulation | Found that was not showing task | Checked & found fully dust in power terminal, So cleaned | 1 | Closed | 29-01-2024 | No | Pavan | 4 | 3 | No
29-01-2024 | B | 20:00 | 20:02 | 0:02 | 2 | Breakdown | Controls | C class | Carton lift | CC | 1 | Lift fault | Due to crate disturbed the sensor | Found that crate was crossed the limit | Removed the crate & made that lift healthy | 1 | Closed | 29-01-2024 | No | Pavan | 4 | 3 | No
29-01-2024 | B | 20:00 | 20:02 | 0:02 | 2 | Breakdown | Controls | C class | Scanner | PC | 4 | Scanner fault | Due to loose connection | Found that scanner communication cable was issue | Checked the I connector found good, Scanner hard reset done | 1 | Closed | 29-01-2024 | No | Pavan | 4 | 3 | No
29-01-2024 | B | 20:30 | 20:45 | 0:15 | 15.1 | Breakdown | Embedded | B class | PTL | Zone | 4 | PTL task was not completing the task | Due to communication issue in controller | Found the MOXA controller having issue in communication | Checked the moxa TB found connection was loosen, So removed & tightened | 1 | Closed | 29-01-2024 | No | Pavan | 4 | 3 | No
29-01-2024 | C | 22:30 | 22:33 | 0:03 | 3 | Breakdown | Operational | C class | PTL | PC | 4 | PTL task was not completing the task | Due to connector disturbed | Found the 1st PTL connector was disturbed | So removed & made the proper connection | 1 | Closed | 29-01-2024 | No | Dhileep | 4 | 3 | No
29-01-2024 | C | 23:17 | 23:19 | 0:02 | 2 | Breakdown | Mechanical | C class | Carton shuttle | CC | 17 | PTL task was not completing the task | Due to uneven load | Found the crate was having uneven load | Crate removed then error was cleared | 1 | Closed | 29-01-2024 | No | Dhileep | 4 | 3 | No
30-01-2024 | B | 20:34 | 20:36 | 0:02 | 2 | Breakdown | Operational | B class | PTL | Zone | 5 | Double Picking | PTL Connection disturbed | PTL connection was been disturbed while operation | Connector connected properly | 1 | Closed | 30-01-2024 | No | Pavan | 4 | 3 | No
30-01-2024 | B | 20:43 | 20:47 | 0:04 | 4 | Breakdown | Operational | C class | Carton Shuttle | CC | 24 | Telescope Error | Misaligned of crates | Crates got mismatch | Removed the mismatch crates and then run. | 1 | Closed | 30-01-2024 | No | Pavan,Jothi | 4 | 3 | No
30-01-2024 | B | 21:02 | 21:07 | 0:05 | 5 | Breakdown | Operational | B class | PTL | Zone | 8 | Double Picking | PTL Connection disturbed | 3 PTLs connection was been disturbed while operation | Connector connected properly | 1 | Closed | 30-01-2024 | No | Pavan | 4 | 3 | No
30-01-2024 | B | 21:48 | 21:51 | 0:03 | 3 | Breakdown | Operational | B class | Sensor | Zone | 4 | Highway sensor damaged | Sensor fall down | Sensor got loosened and fell down | Fixed and tightened Sensor properly | 1 | Closed | 30-01-2024 | No | Vishnu | 4 | 3 | No
30-01-2024 | B | 22:56 | 23:04 | 0:08 | 8 | Breakdown | Operational | B class | Popup | Zone | QC | Popup not working | Sensor misalignment | Sensor got misaligned | Fixed the sensor properly | 1 | Closed | 30-01-2024 | No | Pavan | 4 | 3 | No
30-01-2024 | C | 0:36 | 0:41 | 0:05 | 5 | Breakdown | Operational | C class | PTL | PC | 4 | Picking done but supply crates not moving | 4 PTLs connectors disturbed | Connector got loosened in 4 PTL | Properly attached and connected. | 1 | Closed | 30-01-2024 | No | Pavan | 4 | 3 | No
30-01-2024 | C | 1:24 | 1:29 | 0:05 | 5 | Breakdown | Operational | C class | Carton shuttle | CC | 6 | Fork error | Due to mismatched crate | Found the crate was mismatched | Crate removed then error was cleared | 1 | Closed | 30-01-2024 | No | Pavan | 4 | 3 | No
30-01-2024 | C | 4:32 | 4:43 | 0:11 | 11 | Breakdown | Operational | C class | PTL | PC | 5 | PTL malfunctioning | loop cable wire crimping came out | Loop cable crimping got damaged | changed the loop cable and error cleared | 1 | Closed | 30-01-2024 | No | Pavan | 4 | 3 | No
31-01-2024 | C | 4:32 | 4:43 | 0:11 | 11 | Breakdown | Operational | C class | PTL | PC | 5 | PTL malfunctioning | loop cable wire crimping came out | Loop cable crimping got damaged | changed the loop cable and error cleared | 1 | Closed | 30-01-2024 | No | Pavan | 4 | 3 | No
31-01-2024 | B | 15:30 | 15:32 | 0:02 | 2 | Minor Stoppage | Operational | B class | PTL | Zone 4 | 6 | PTL malfunctioning | loop cable wire crimping came out | Connector got loosened in 4 PTL | Properly attached and connected. | 1 | Closed | 31-01-2024 | No | Seenivas | 4 | 3 | No
31-01-2024 | B | 17:00 | 17:10 | 0:10 | 10 | Breakdown | Controls | C class | Sensor | PC 7 | 2 | PC zone presses sensor not working | sensor got failure | Sensor fallen to the bottom | Changed new sensor | 1 | Closed | 31-01-2024 | No | Seenivas | 4 | 3 | No
31-01-2024 | B | 17:40 | 17:50 | 0:10 | 10 | Breakdown | Operational | B class | Pop up | Zone | QC | Pop up was not working | Due to sensor disturbed | Found the sensor position was misplaced | Adjusted the position & cleared the error | 1 | Closed | 31-01-2024 | No | Seenivas | 4 | 3 | No
2024-02-01 | B | 18:00 | 18:02 | 0:02 | 2 | Minor Stoppage | Controls | A Class | Acc conveyor | Zone 8 | 8 | Conveyor not moving | Due to sensor disturbed | HBM not power on | Reset HBM found ok | 1 | Closed | 2024-01-02 | No | Pavan | 4 | 3 | No
2024-02-01 | B | 19:00 | 19:10 | 0:10 | 10.1 | Breakdown | Operational | A Class | Acc conveyor | Zone 2 | 2 | Conveyor not moving | Due to sensor disturbed | Found the sensor position was misplaced | Adjusted the position & cleared the error | 1 | Closed | 2024-01-02 | No | Pavan | 4 | 3 | No
2024-02-01 | B | 19:23 | 19:27 | 0:04 | 4 | Breakdown | Operational | B class | PTL | Zone 9 | 6 | PTL malfunctioning | Cable got disturbed | Connector got loosened | Properly attached and connected. | 1 | Closed | 2024-01-02 | No | Pavan | 4 | 3 | No
2024-02-01 | B | 19:32 | 19:37 | 0:05 | 5 | Breakdown | Operational | C class | Carton Shuttle | CC | 8 | Telescope Error | Misaligned of crates | Crates got mismatch | Removed the mismatch crates and then run. | 1 | Closed | 2024-01-02 | No | Pavan | 4 | 3 | No
2024-02-01 | B | 21:00 | 21:05 | 0:05 | 5 | Breakdown | Embedded | A class | PTL | Zone | 4 | PTL task was not completing the task | Due to communication issue | MOXA controller having issue communication | TB found connection was loosen, So removed & tightened | 1 | Closed | 2024-01-02 | No | Pavan | 4 | 3 | No
2024-02-01 | C | 22:00 | 22:03 | 0:03 | 3 | Breakdown | Embedded | A class | PTL | Zone | 8 | PTL not working | Malfunction in PTL | Error showing on PTLs display | Power rest done & health checkup done for PTLs | 1 | Closed | 2024-01-02 | No | Pavan | 4 | 3 | No
2024-02-01 | C | 22:20 | 22:25 | 0:05 | 5 | Breakdown | Mechanical | A Class | Acc conveyor | Zone | 1 | Conveyor not moving | Belt damage | Sticker stroked in roller | Cable tie fixed temporary | 1 | Closed | 2024-01-02 | No | Pavan | 4 | 3 | No
2024-02-01 | C | 0:50 | 1:05 | 0:15 | 15 | Breakdown | Operational | C class | Acc conveyor | Zone | 7 | Barcode not working | Barcode triggering sensor fall down | Create got disturbed | Sensor fixed and to cable fixed to Sensor | 1 | Closed | 2024-01-02 | No | Dhileep | 4 | 3 | No
2024-02-02 | B | 18:00 | 18:03 | 0:03 | 3 | Breakdown | Operational | B Class | PTL | Zone | 6 | Picking done but supply crates not moving | PTLs connectors disturbed | Connector got loosened in 5 PTL | Properly attached and connected. | 1 | Closed | 2024-02-02 | No | Pavan | 4 | 3 | No
2024-02-02 | B | 18:35 | 18:37 | 0:02 | 2 | Breakdown | Operational | C class | PTL | PC | 8 | Picking done but supply crates not moving | PTLs connectors disturbed | Connector got loosened in 5 PTL | Properly attached and connected. | 1 | Closed | 2024-02-02 | No | Pavan | 4 | 3 | No
2024-02-02 | B | 18:35 | 18:45 | 0:10 | 10 | Breakdown | Embedded | D class | PTL | Zone | 9 | PTL not getting on | PTL not working | Malfunction in PTL | Repower the PTL found ok | 1 | Closed | 2024-02-02 | No | Pavan | 4 | 3 | No
2024-02-02 | B | 19:00 | 19:02 | 0:02 | 2 | Breakdown | Operational | C class | Carton Shuttle | CC | 14 | Telescope Error | Misaligned of crates | Crates got mismatch | Removed the mismatch crates and then run. | 1 | Closed | 2024-02-02 | No | Pavan | 4 | 3 | No
2024-02-02 | C | 1:15 | 1:17 | 0:02 | 2 | Breakdown | Embedded | B Class | PTL | Zone | 10 | Double picking | PTL malfunction | PTL showing Double location | Power reset done & health checkup done for PTLs | 1 | Closed | 2024-02-02 | No | Dhileep | 4 | 3 | No
2024-02-02 | C | 2:31 | 2:33 | 0:02 | 2 | Breakdown | Embedded | B Class | PTL | Zone | 10 | PTL not working | Malfunction in PTL | Error showing on PTLs display | Power reset done & health checkup done for PTLs | 1 | Closed | 2024-02-02 | No | Dhileep | 4 | 3 | No
2024-02-02 | C | 5:50 | 5:55 | 0:05 | 5.1 | Breakdown | Controls | C class | Barcode scanner | PC | 10 | Scanner was not trigger | Scanner was disturbed | Found that scanner was not triggered | Power reset done | 1 | Closed | 2024-02-02 | No | Dhileep | 4 | 3 | No
2024-02-03 | B | 18:18 | 18:20 | 0:02 | 2 | Breakdown | Operational | C class | PTL | PC | 4 | Picking done but supply crates not moving | PTLs connectors disturbed | Connector got loosened in 2 PTL | Properly attached and connected. | 1 | Closed | 2024-03-02 | No | Pavan | 4 | 3 | No
2024-02-03 | B | 19:04 | 19:06 | 0:02 | 2.1 | Breakdown | Operational | B Class | PTL | Zone | 1 | Double picking | PTLs connectors disturbed | Connector got loosened in 9 PTL | Power reset done & health checkup done for PTLs | 1 | Closed | 2024-03-02 | No | Pavan | 4 | 3 | No
2024-02-03 | B | 21:33 | 21:36 | 0:03 | 3 | Breakdown | IT | C class | PTL | PC | 3 | Picking done but supply crates not moving | Due to communication issue | Found the all PC station was not working | Checked the IP communication found good | 1 | Closed | 2024-03-02 | No | Pavan | 4 | 3 | No
2024-02-03 | C | 1:06 | 1:09 | 0:03 | 3 | Breakdown | Embedded | B Class | PTL | Zone | 9 | PTL not working | No abnormality found | The PTL task was not getting complete | Given health found good 7 observed the operation | 1 | Closed | 2024-03-02 | No | Seenivas | 4 | 3 | No
2024-02-05 | B | 18:33 | 18:37 | 0:04 | 4 | Breakdown | Controls | D class | PTL | Zone | 9 | PTL was not working | No abnormality found | The PTL display was not getting on | Power reset done | 1 | Closed | 2024-05-02 | No | Pavan | 4 | 3 | No
2024-02-05 | B | 19:26 | 19:29 | 0:03 | 3 | Breakdown | Operational | C class | Carton Shuttle | CC | 8 | Telescope Error | Due to uneven load | Found the crates was disturbed | Removed the disturbed crates . | 1 | Closed | 2024-05-02 | No | Pavan | 4 | 3 | No
2024-02-05 | B | 19:50 | 19:53 | 0:03 | 3 | Breakdown | Embedded | B Class | PTL | Zone | 9 | PTL was not working | Due to PTL malfunction | The PTL task was automatically complete the task | Changed the PTL & addresing done | 1 | Closed | 2024-05-02 | No | Pavan | 4 | 3 | No
2024-02-05 | B | 21:00 | 21:06 | 0:06 | 6.1 | Breakdown | Embedded | A class | PTL | Zone | 8 | PTL was not working | Malfunction in PTL | Found the data was not transferring from the 1 st PTL | Changed the PTL & addresing done | 1 | Closed | 2024-05-02 | No | Pavan | 4 | 3 | No
2024-02-05 | B | 21:30 | 21:45 | 0:15 | 15 | Breakdown | Operational | C class | Carton Shuttle | CC | 24 | Telescope Error | Due to uneven load | Found the crates was disturbed & telescope was misaligned | Telescope alignment done & trail taken found good | 1 | Closed | 2024-05-02 | No | Pavan | 4 | 3 | No
2024-02-05 | B | 21:40 | 21:45 | 0:05 | 5 | Breakdown | Controls | B class | Pop up | Zone | 9 | The pop up was working | No abnormality found | Found the crate was not diverting to the zone | Changed the HBM dip switches in ACC conveyor | 1 | Closed | 2024-05-02 | No | Pavan | 4 | 3 | No
2024-02-05 | C | 22:10 | 22:20 | 0:10 | 10 | Breakdown | Embedded | B Class | PTL | Zone | 9 | PTL was not working | Due to communication issue | Found the PTL was not responding for commnads | Restarted the power of controller & checked found ok | 1 | Closed | 2024-05-02 | No | Seenivas | 4 | 3 | No
2024-02-05 | C | 22:30 | 22:45 | 0:15 | 15 | Breakdown | IT | C class | Carton Shuttle | CC | 23 | Shuttle was not doing task | Due to shuttle was in loop mode | Checked & found shuttle was in loop | Informed to the IT team, issue clear from IT end | 1 | Closed | 2024-05-02 | No | Seenivas | 4 | 3 | No
2024-02-06 | B | 20:00 | 20:05 | 0:05 | 5 | Breakdown | Operational | C class | Carton Shuttle | CC | 4 | Telescope Error | Due to uneven load | Found the crates was disturbed slightly | Removed the crates & trail taken working good | 1 | Closed | 2024-06-02 | No | Dhileep | 4 | 3 | No
2024-02-06 | B | 21:15 | 21:18 | 0:03 | 3.1 | Breakdown | Operational | C class | Carton Shuttle | CC | 24 | Telescope Error | Due to crate misplacement | Found the fork arm was stuck into crate while picking | Cleared & checked the fork found good | 1 | Closed | 2024-06-02 | No | Dhileep | 4 | 3 | No
2024-02-06 | B | 21:10 | 21:13 | 0:03 | 3 | Breakdown | Controls | B Class | PTL | Zone | 9 | PTL was not working | Due to power supply issue | Found the PTL was not getting power | Restarted the power of controller & checked found ok | 1 | Closed | 2024-06-02 | No | Dhileep | 4 | 3 | No
2024-02-06 | B | 21:50 | 21:56 | 0:06 | 6 | Breakdown | Operational | C class | Carton Shuttle | CC | 24 | Telescope Error | Due to crate alignment | Found the crate was disturbed | Removed the disturbed crates . | 1 | Closed | 2024-06-02 | No | Dhileep | 4 | 3 | No
2024-02-06 | B | 21:50 | 22:00 | 0:10 | 10 | Breakdown | Controls | C class | Carton lift | CC_ IN | 2 | Lift was not doing any task | Due to safety sensor issue | Found the sensor was disturbed by the crate | Removed the crate & alignment checked found ok | 1 | Closed | 2024-06-02 | No | Dhileep | 4 | 3 | No
2024-02-06 | C | 0:32 | 0:38 | 0:06 | 6 | Breakdown | Operational | C class | Carton Shuttle | CC | 24 | Telescope Error | Due to uneven load | Found the crate was disturbed slightly | Removed the disturbed crates and made that shuttle healthy | 1 | Closed | 2024-06-02 | No | Seenivas | 4 | 3 | No
2024-02-06 | C | 5:12 | 5:16 | 0:04 | 4 | Breakdown | Mechanical | C class | Carton Shuttle | CC | 16 | Telescope Error | Due to fork issue | Found the fork was stuck into crate | Removed the crate & alignment checked found ok | 1 | Closed | 2024-06-02 | No | Agilan | 4 | 3 | No
2024-02-07 | B | 18:42 | 18:45 | 0:03 | 3 | Breakdown | Operational | C class | PTL | PC | 2 | PTL was not working | Due to connector issue | Found the PTL was not getting power | Connected properly checked found ok | 1 | Closed | 2024-07-02 | No | Dhileep | 4 | 3 | No
2024-02-07 | B | 20:15 | 20:20 | 0:05 | 5 | Breakdown | Mechanical | B Class | ACC conveyor | Zone | 1 | Accumulation Conveyor is not working | Due to jam error | The Conveyor was getting jam continuously | Removed the MDR cable checked found ok | 1 | Closed | 2024-07-02 | No | Dhileep | 4 | 3 | No
2024-02-07 | C | 22:32 | 22:36 | 0:04 | 4 | Breakdown | Operational | C class | Carton Shuttle | CC | 18 | Fork error | Due to uneven load | Found the crate was disturbed slightly | Removed the disturbed crates and made that shuttle healthy | 1 | Closed | 2024-07-02 | No | Seenivas | 4 | 3 | No
2024-02-07 | C | 1:20 | 1:30 | 0:10 | 10 | Breakdown | Controls | A class | Scanner | BS | 1 | Found crates was getting into rejection | Due to set points issue | Found that crates was getting rejection | Adjusted the scanner set points & made healthy | 1 | Closed | 2024-07-02 | No | Seenivas | 4 | 3 | No
2024-02-07 | C | 2:10 | 2:15 | 0:05 | 5 | Breakdown | Embedded | D class | PTL | Zone | 10 | PTL was not working | Due to BBBB error display | Found 13th the display was in issue | Changed the PTL from spare | 1 | Closed | 2024-07-02 | No | Seenivas | 4 | 3 | No
2024-02-08 | B | 18:15 | 18:18 | 0:03 | 3 | Breakdown | Mechanical | B Class | ACC conveyor | Zone | 1 | Accumulation Conveyor is not working | Due to jam error | The Conveyor was getting jam continuously | Checked the HBM found MDR sts was error. Power reset done & observed for sometimes | 1 | Closed | 2024-08-02 | No | Dhileep | 4 | 3 | No
2024-02-08 | B | 19:50 | 19:52 | 0:02 | 2 | Breakdown | Embedded | B Class | PTL | Zone | 9 | PTL was not working | Due to addressing issue | Found the PTL was not getting power & address was changed | Assigned the address & made that healthy | 1 | Closed | 2024-08-02 | No | Dhileep | 4 | 3 | No
2024-02-08 | B | 20:10 | 20:12 | 0:02 | 2 | Breakdown | Embedded | B Class | PTL | Zone | 9 | PTL was not working | Due to addressing issue | Found the PTL was not getting power & address was changed | Assigned the address & made that healthy | 1 | Closed | 2024-08-02 | No | Dhileep | 4 | 3 | No
2024-02-08 | B | 20:35 | 20:43 | 0:08 | 8.1 | Breakdown | Operational | C class | Carton Shuttle | CC | 24 | Telescope Error | Telescope was misaligned due to crate disturbed | Found the crate was disturbed slightly and telescope was misaligned | Removed the disturbed crates and made that shuttle healthy | 1 | Closed | 2024-08-02 | No | Dhileep | 4 | 3 | No
2024-02-08 | B | 20:50 | 20:54 | 0:04 | 4 | Breakdown | Embedded | B Class | PTL | Zone | 9 | PTL was not working properly | No abnormality found | Found PTL was not functioning properly | Health check given found good | 1 | Closed | 2024-08-02 | No | Dhileep | 4 | 3 | No
2024-02-08 | C | 23:37 | 23:42 | 0:05 | 5.1 | Breakdown | Operational | C class | Carton Shuttle | Zone | 5 | Telescope error | Uneven load of crate | Due to uneven load of crate shuttle went to error | Removed that crate then made the shuttle healthy | 1 | Closed | 2024-08-02 | No | Seenivasan | 4 | 3 | No
2024-02-08 | C | 23:51 | 23:54 | 0:03 | 3 | Breakdown | Controls | C class | Carton Shuttle | Zone | 18 | Telescope error | Uneven load of crate | Due to uneven load of crate shuttle went to error | Removed that crate then made the shuttle healthy | 1 | Closed | 2024-08-02 | No | Seenivasan | 4 | 3 | No
2024-02-08 | C | 0:10 | 0:20 | 0:10 | 10 | Breakdown | Network | C class | Carton Shuttle | Zone | 10 | Shuttle offline | Due to communication delay | The shuttle was not doing task | Restarted the shuttle & given the ping status and found ok | 1 | Closed | 2024-08-02 | No | Seenivasan | 4 | 3 | No
2024-02-09 | B | 18:06 | 18:11 | 0:05 | 5 | Breakdown | Operational | D class | Popup | Zone | 12 | Popup roller not rotating | Roller belt came out | Roller belt came out | Belt properly fixed | 1 | Closed | 2024-09-02 | No | Ram | 4 | 3 | No
2024-02-09 | B | 19:16 | 19:22 | 0:06 | 6 | Breakdown | Operational | B class | PTL | Zone | 6 | PTL double picking | PTL connector was disturbed | Data not transferring from PTL | Health check done for PTLs, connector properly connected | 1 | Closed | 2024-09-02 | No | Dhileep | 4 | 3 | No
2024-02-09 | C | 3:12 | 3:14 | 0:02 | 2 | Breakdown | Operational | C class | Carton Shuttle | CC | 23 | Telescope error | Crate was disturbed in rack | Crate was disturbed in rack | Crate removed manually,telescope taken in to home position | 1 | Closed | 2024-09-02 | No | Pavan | 4 | 3 | No
2024-02-10 | B | 18:30 | 18:33 | 0:03 | 3 | Breakdown | Operational | D class | PTL | Zone | 6 | PTL was not working | Due to dust accumulation | Found the PTL terminals was fullt dusty | Cleaned & installed and given health check | 1 | Closed | 2024-10-02 | No | Seenivas | 4 | 3 | No
2024-02-10 | B | 19:30 | 19:33 | 0:03 | 3 | Breakdown | Operational | B class | PTL | Zone | 9 | PTL double picking | PTL connector was disturbed | Data not transferring from PTL | Health check done for PTLs,connector properly connected | 1 | Closed | 2024-10-02 | No | Seenivas | 4 | 3 | No
2024-02-10 | B | 19:40 | 19:43 | 0:03 | 3 | Breakdown | Embedded | C class | PTL | PC | 7 | PTL double picking | Due to addresing issue | Found the address was changed | Changed the address & health check done | 1 | Closed | 2024-10-02 | No | Seenivas | 4 | 3 | No
2024-02-11 | B | 20:30 | 20:35 | 0:05 | 5 | Breakdown | Operational | C class | Carton Shuttle | CC | 4 | Telescope error | Due to uneven load | Crate was disturbed in rack | Crate removed manually,telescope taken in to home position | 1 | Closed | 2024-11-02 | No | Agilan | 4 | 3 | No
2024-02-12 | B | 18:39 | 18:47 | 0:08 | 8 | Breakdown | Operational | D class | Popup | Zone | 1 | Crates not moving | Ac3 HBM fault | Due to the crate jam HBM went to error | HBM power reset done(after 30* popup) | 1 | Closed | 2024-02-12 | No | Seenivas | 4 | 3 | No
2024-02-12 | B | 18:57 | 18:59 | 0:02 | 2 | Breakdown | Operational | D class | Acc conveyor | Induction area | 1 | Crates not moving | HBM fault | Due to the crate jam HBM went to error | HBM power reset done | 1 | Closed | 2024-02-12 | No | Seenivas | 4 | 3 | No
2024-02-12 | B | 21:46 | 21:49 | 0:03 | 3 | Breakdown | Embedded | B class | PTL | Zone | 1 | PTL double picking | PTL feed back not going to controller | PTL loop cable not working | PTL Loop cable changed | 1 | Closed | 2024-02-12 | No | Seenivas | 4 | 3 | No
2024-02-12 | B | 21:47 | 21:52 | 0:05 | 5 | Breakdown | Embedded | A class | PTL | Zone | 8 | PTL double picking | PTL address is erased | PTL address is erased | Proper address given | 1 | Closed | 2024-02-12 | No | Seenivas | 4 | 3 | No
2024-02-12 | B | 21:53 | 21:57 | 0:04 | 4 | Breakdown | operational | C class | Carton shuttle | CC | 24 | Telescope error | Due to uneven load | Crate was disturbed in rack | Crate removed manually,telescope taken in to home position | 1 | Closed | 2024-02-12 | No | Agilan | 4 | 3 | No
2024-02-12 | C | 23:18 | 23:19 | 0:01 | 1 | Breakdown | operational | A class | Popup | Zone | 7 | Popup not working | Crate was jamed | HBR is in error | HBR power reset done | 1 | Closed | 2024-02-12 | No | Jyothi | 4 | 3 | No
2024-02-12 | C | 1:23 | 1:28 | 0:05 | 5 | Breakdown | operational | A class | PTL | Zone | 5 | PTL double picking | PTL connector was disturbed | Data not transferring from PTL | Health check done for PTLs,connector properly connected | 1 | Closed | 2024-02-12 | No | Pavan | 4 | 3 | No
2024-02-12 | C | 2:25 | 2:28 | 0:03 | 3 | Breakdown | Embedded | D class | PTL | Zone | 12 | PTL power not on | PTL was disturbed | Power not coming to the PTL | Removed and refixed the PTL | 1 | Closed | 2024-02-12 | No | Pavan | 4 | 3 | No
2024-02-12 | C | 4:30 | 4:32 | 0:02 | 2 | Breakdown | Operational | B class | PTL | Zone | 5 | PTL double picking | PTL connector was disturbed | Data not transferring from PTL | Health check done for PTLs,connector properly connected | 1 | Closed | 2024-02-12 | No | Pavan | 4 | 3 | No
2024-02-12 | C | 4:39 | 4:41 | 0:02 | 2 | Breakdown | Operational | C class | PTL | PC | 4 | PTL double picking | PTL connector was disturbed | Data not transferring from PTL | Health check done for PTLs,connector properly connected | 1 | Closed | 2024-02-12 | No | Pavan | 4 | 3 | No
2024-02-13 | B | 18:35 | 18:39 | 0:04 | 4 | Breakdown | Operational | B class | PTL | Zone | 3 | PTL double picking | PTL connector was disturbed | Data not transferring from PTL | Health check done for PTLs,connector properly connected | 1 | Closed | 2024-02-13 | No | Seeenivasan | 4 | 3 | No
2024-02-13 | B | 20:53 | 20:56 | 0:03 | 3 | Breakdown | Operational | C class | PTL | PC | 6 | PTL power not on | PTL wire was disturbed | Power not coming to the PTL | Health check done for PTLs,connector properly connected | 1 | Closed | 2024-02-13 | No | Seeenivasan | 4 | 3 | No
2024-02-13 | B | 21:04 | 21:11 | 0:07 | 7 | Breakdown | Controls | D class | Scanner | BS | 4 | Scanner was fault | Scanner was not triggered | Due to scanner fault, all crates were diverting | Power reset the Scanner | 1 | Closed | 2024-02-13 | No | Seeenivasan | 4 | 3 | No
2024-02-13 | B | 21:36 | 21:43 | 0:07 | 7 | Breakdown | Controls | C class | PTL | PC | 4 | PTL power not on | PTL was faulty | PTL was not working | Changed the new PTL | 1 | Closed | 2024-02-13 | No | Seeenivasan | 4 | 3 | No
2024-02-13 | C | 21:55 | 22:00 | 0:05 | 5 | Breakdown | Controls | D class | Ring scanner | Zone | 10 | Ring scanner fault | Ring scanner were not working | Auto power off | Changed the new one | 1 | Closed | 2024-02-13 | No | Pavan | 4 | 3 | No
2024-02-13 | C | 21:44 | 24:04 | 2:20 | 140 | Breakdown | Controls | D class | Rapido controller | Zone | 12 | Ring scanner were not pairing | Rapido controller was fault | 1. Ring scanner is in unpairing mode, tried to pair it. 2. Controller not went to online. 3. Then found the controller ethernet port was the issue(indication not coming). 4. Checked the controller with the spare port. That too not worked. Controller is not pinging with the server. 5. Also connected with configured controller, it's not connecting to the server | 1. We re- configured the controller from the starting & testing done it's connected to the server. 2. Paired the ring scanner. 3. Then controller was working fine | 1 | Closed | 2024-02-13 | Yes | Pavan | 1 | 12 | Yes
2024-02-13 | C | 22:42 | 22:47 | 0:05 | 5 | Breakdown | Operational | A class | PTL | Zone | 5 | PTL double picking | PTL connector was disturbed | Data not transferring from PTL | Health check done for PTLs,connector properly connected | 1 | Closed | 2024-02-13 | No | Pavan | 4 | 3 | No
2024-02-13 | C | 23:07 | 23:12 | 0:05 | 5 | Breakdown | Controls | B class | PTL | Zone | 9 | PTL was not working | PTL was malfunctioning | PTL's output port was not working | So changed the new PTL | 1 | Closed | 2024-02-13 | No | Pavan | 4 | 3 | No
2024-02-13 | C | 23:44 | 23:49 | 0:05 | 5 | Breakdown | Controls | C class | PTL | PC | 3 | Sensor fault | Crates are not moving | Controller fault | Power reset done | 1 | Closed | 2024-02-13 | No | Pavan | 4 | 3 | No
2024-02-13 | C | 1:21 | 1:23 | 0:02 | 2 | Breakdown | Operational | C class | Carton shuttle | CC | 5 | Telescope error | Crate was disturbed | Due to crate disturb, Shuttle went to fault | Removed the crate, made the shuttle healthy | 1 | Closed | 2024-02-13 | No | Pavan | 4 | 3 | No
2024-02-13 | C | 4:23 | 4:25 | 0:02 | 2.1 | Breakdown | Controls | D class | Ring scanner | Zone | 2 | No message | Ring scanner fault | Ring scanner were not working | Controller power reset done | 1 | Closed | 2024-02-13 | No | Pavan | 4 | 3 | No
2024-02-14 | B | 21:00 | 21:03 | 0:03 | 3 | Breakdown | Controls | C class | PTL | PC | 8 | PTL was not working | Crate was not moving | After picking crate was not moving | Health check done | 1 | Closed | 2024-02-14 | No | Seenivasan | 4 | 3 | No
2024-02-14 | B | 21:03 | 21:05 | 0:02 | 2 | Breakdown | Controls | C class | PTL | PC | 3 | PTL was not working | Addressing issue | After picking crate was not moving | Health check done | 1 | Closed | 2024-02-14 | No | Seenivasan | 4 | 3 | No
2024-02-14 | C | 0:30 | 0:32 | 0:02 | 2 | Breakdown | Mechanical | D class | POP ups | Zone | 8 | Not working | Bolt stucked | Bolt stucked in-between the rollers | Removed it reset the panel | 1 | Closed | 2024-02-14 | No | Pavan | 4 | 3 | No
2024-02-14 | C | 1:12 | 1:15 | 0:03 | 3 | Breakdown | Operational | C class | CC | Carton shuttles | 24 | Telescope error | Uneven load | Due to uneven load telescope got misalignment | Aligned the telescope & made the shuttle healthy | 1 | Closed | 2024-02-14 | No | Pavan | 4 | 3 | No
2024-02-14 | C | 1:22 | 1:24 | 0:02 | 2 | Breakdown | Operational | A class | PTL | Zone | 2 | Double picking | Connection disturbed | Due to wire connection disturbed PTL went fault | Reconnected the wires | 1 | Closed | 2024-02-14 | No | Pavan | 4 | 3 | No
2024-02-14 | C | 4:47 | 4:49 | 0:02 | 2 | Breakdown | Operational | B class | PTL | Zone | 9 | PTL was not working | Connection disturbed | Due to wire connection disturbed PTL went fault | Reconnected the wires | 1 | Closed | 2024-02-14 | No | Pavan | 4 | 3 | No
2024-02-15 | A | 7:00 | 11:00 | 4:00 | 240 | Corrective Maintenace | Mechanical | FG | POP up | 90 degree | 2 | No message | No breakdown | Pop up lifting mechanism were not working & HBR also went to fault | Replaced the new POP UP set & HBR card | 1 | Closed | 2024-02-15 | No | Vishnu | 1 | 12 | Yes
2024-02-15 | A | 12:00 | 14:00 | 2:00 | 120 | Corrective Maintenace | Mechanical | D class | Belt conveyor | Zone | 1 | No message | No breakdown | Found that MDR were damage | Changed with the new one | 1 | Closed | 2024-02-15 | No | Vishnu | 2 | 9 | Yes
2024-02-15 | B | 21:15 | 21:17 | 0:02 | 2 | Breakdown | Operational | B class | PTL | Zone-B9 | 9 | PTL was not working | Connection disturbed | Due to wire connection disturbed PTL went fault | Connected cable properly and health checkup done | 1 | Closed | 2024-02-15 | No | Dhileep | 4 | 3 | No
2024-02-16 | B | 18:00 | 18:04 | 0:04 | 4 | Breakdown | Controls | B class | Acc conveyor | Zone | 8 | Acc conveyor is fault | Due to HBM error | The conveyor is getting jam | Re-connected the power & made that line healthy | 1 | Closed | 2024-02-16 | No | Seenivas | 4 | 3 | No
2024-02-16 | B | 18:05 | 18:15 | 0:10 | 10 | Breakdown | Network | D class | Rapido controller | Zone | 6 | Ring scanner were not pinging | Due to loose connection in drop point | Found the all the PTL was not working | Found Lan port indication was fail. So removed & reconnected the cable & given health check | 1 | Closed | 2024-02-16 | No | Seenivas | 4 | 3 | No
2024-02-16 | C | 22:50 | 22:52 | 0:02 | 2 | Breakdown | Controls | D class | Curve conveyor | Zone-D1 | 1 | Acc conveyor is fault | Due to HBM error | The conveyor is getting jam | Re-connected the power & made that line healthy | 1 | Closed | 2024-02-16 | No | Jothi | 4 | 3 | No
2024-02-17 | B | 20:32 | 20:35 | 0:03 | 3 | Breakdown | Operational | C class | Carton Lift | CC | 2 | Lift was not moving | Due to crate orientation issue | Found the crate was disturbed the carriage sensor | properly aligned the crate & reset the panel | 1 | Closed | 2024-02-17 | No | Seenivas | 4 | 3 | No
2024-02-17 | B | 21:00 | 21:02 | 0:02 | 2 | Breakdown | Operational | B class | PTL | Zone | 9 | PTL was not working | Connection disturbed | Due to wire connection disturbed PTL went fault | Connected cable properly and health checkup done | 1 | Closed | 2024-02-17 | No | Seenivas | 4 | 3 | No
2024-02-17 | C | 22:20 | 22:23 | 0:03 | 3 | Breakdown | Embedded | C class | PTL | PC | 3 | PTL was not working | No abnormality found | Found all the PTL was working good | Given Health check for the PTL's & observed found good | 1 | Closed | 2024-02-17 | No | Seenivas | 4 | 3 | No
2024-02-18 | B | 21:16 | 21:21 | 0:05 | 5 | Breakdown | Operational | C class | Carton shuttle | CC | 24 | Telescope error | Due to uneven load | Found the crate was disturbed the carriage sensor | Remove the crate & made that shuttle healthy | 1 | Closed | 2024-02-18 | No | Vishnu | 4 | 3 | No
2024-02-19 | B | 18:35 | 18:38 | 0:03 | 3 | Breakdown | Operational | B class | PTL | Zone | 9 | PTL double picking issue | Wire was disturbed | Due to wire disturbance PTL went to fault | Re-connected the power & made that line healthy | 1 | Closed | 2024-02-19 | No | Vishnu | 4 | 3 | No
2024-02-19 | B | 18:40 | 18:42 | 0:02 | 2 | Breakdown | Operational | B class | PTL | Zone | 8 | PTL double picking issue | Wire was disturbed | Due to wire disturbance PTL went to fault | Re-connected the power & made that line healthy | 1 | Closed | 2024-02-19 | No | Vishnu | 4 | 3 | No
2024-02-19 | B | 21:21 | 21:36 | 0:15 | 15.1 | Breakdown | Operational | C class | Carton shuttle | CC | 1 | Telescope error | Uneven load | Due to uneven load of crate, tote were tilted and telescope got misaligned | Removed the tote, aligned the telescope then made the shuttle healthy | 1 | Closed | 2024-02-19 | No | Vishnu | 4 | 3 | No
2024-02-19 | C | 22:42 | 22:44 | 0:02 | 2 | Breakdown | Operational | C class | Carton shuttle | CC | 17 | Telescope error | Uneven load | The crate was disturbed | Removed the tote, aligned the telescope then made the shuttle healthy | 1 | Closed | 2024-02-19 | No | Seenivas | 4 | 3 | No
2024-02-19 | C | 23:22 | 23:26 | 0:04 | 4 | Breakdown | Controls | C class | PTL | PC | 4 | PTL was not functioning properly | No abnormality found | Found all the PTL was working good | Given Health check for the PTL's & observed found good | 1 | Under Observation | 2024-02-19 | No | Seenivas | 4 | 3 | No
2024-02-19 | C | 0:44 | 0:47 | 0:03 | 3 | Breakdown | Operational | B class | PTL | Zone | 2 | PTL double picking issue | Wire was disturbed due to mishandling of PTL | Due to wire disturbance PTL went to fault | Re-connected the power & given health check | 1 | Closed | 2024-02-19 | No | Seenivas | 4 | 3 | No
2024-02-20 | C | 22:20 | 22:27 | 0:07 | 7 | Breakdown | Operational | C class | Carton shuttle | CC | 24 | Telescope error | Uneven load | The crate was disturbed & telescope was misaligned | Removed the tote, aligned the telescope then made the shuttle healthy | 1 | Closed | 2024-02-20 | No | Seenivas & Balan | 4 | 3 | No
2024-02-20 | C | 1:38 | 1:42 | 0:04 | 4.1 | Breakdown | Embedded | B class | PTL | Zone | 2 | PTL was not functioning properly | Due to addressing issue | Found the address was changed in the PTL | Assigned the address & health check given | 1 | Closed | 2024-02-20 | No | Seenivas | 4 | 3 | No
2024-02-20 | C | 2:22 | 2:25 | 0:03 | 3.1 | Breakdown | Embedded | C class | PTL | PC | 1 | PTL was not functioning properly | No abnormality found | Found all the PTL was working good | Given Health check for the PTL's & observed found good | 1 | Closed | 2024-02-20 | No | Seenivas | 4 | 3 | No
2024-02-20 | C | 2:30 | 2:32 | 0:02 | 2 | Breakdown | Operational | B class | PTL | Zone | 2 | PTL double picking issue | Wire was disturbed due to mishandling of PTL | Due to wire disturbance PTL went to fault | Re-connected the power & given health check | 1 | Closed | 2024-02-20 | No | Balan | 4 | 3 | No
2024-02-20 | C | 3:45 | 3:49 | 0:04 | 4 | Breakdown | Operational | C class | Carton shuttle | CC-04 | 4 | Telescope error | Due to damage in the crate | Found the fork arm was stuck into the crate | Removed the crate & checked all the fork arm & sensor found ok & made that shuttle healthy | 1 | Closed | 2024-02-20 | No | Seenivas | 4 | 3 | No
2024-02-21 | B | 17:57 | 18:00 | 0:03 | 3 | Breakdown | Controls | D class | Acc conveyor | ACC | 1 | Conveyor was not working | Due to HBM fault | Found the HBM control connector was loosen | So removed & properly connected | 1 | Closed | 2024-02-21 | No | Pavan | 4 | 3 | No
2024-02-21 | B | 19:30 | 19:32 | 0:02 | 2 | Breakdown | Operational | B class | PTL | Zone-6 | 6 | PTL double picking issue | Wire was disturbed due to mishandling of PTL | Due to wire disturbance PTL went to fault | Re-connected the power & given health check | 1 | Closed | 2024-02-21 | No | Agilan | 4 | 3 | No
2024-02-21 | C | 0:45 | 0:49 | 0:04 | 4 | Breakdown | Operational | B class | Spiral Conveyor | SPR | 2 | Conveyor was not working | Due to was emergency activated | Found the emergency was activated due to this conveyor was stopped | Realses the emergency & panel reset done | 1 | Closed | 2024-02-21 | No | Seenivas | 4 | 3 | No
22/02/2024 | B | 17:52 | 17:53 | 0:01 | 1 | Breakdown | Embedded | D class | Popup | 30* | 1 | Popup was not diverting the crate | HBM is in error after the popup | Acc conveyors HBM is in error after the popup | HBM power reset done-cleared | 1 | Closed | 2024-02-22 | No | Dhileep | 4 | 3 | No
22/02/2024 | B | 19:08 | 19:11 | 0:03 | 3 | Breakdown | Operational | A class | PTL | Zone | 5 | PTL asking for double picking | PTL connector was disturbed | PTL connector removed & connected properly | PTL connector removed & connected properly | 1 | Closed | 2024-02-22 | No | Dhileep | 4 | 3 | No
22/02/2024 | B | 19:36 | 19:40 | 0:04 | 4 | Breakdown | Operational | A class | PTL | Zone | 2 | PTL asking for double picking | PTL connector was disturbed | PTL connector was disturbed | PTL connector removed & connected properly | 1 | Closed | 2024-02-22 | No | Anbarisan | 4 | 3 | No
22/02/2024 | B | 20:02 | 20:08 | 0:06 | 6 | Breakdown | Embedded | D class | PTL | Zone | 14 | PTL automatically done | Button was strucking | PTL button is getting struck | PTL changed with new PTL | 1 | Closed | 2024-02-22 | No | Anbarisan | 4 | 3 | No
22/02/2024 | B | 21:08 | 21:10 | 0:02 | 2 | Breakdown | Operational | B class | PTL | Zone | 2 | PTL asking for double picking | PTL connector was disturbed | Feedback not going from PTL | PTL connector removed & connected properly | 1 | Closed | 2024-02-22 | No | Dhileep | 4 | 3 | No
22/02/2024 | B | 21:20 | 21:27 | 0:07 | 7.1 | Breakdown | IT | C class | Carton shuttle | CC | 15 | Shuttle was in loop | N/A |  | Manually cleared | 1 | Closed | 2024-02-22 | No | Dhileep | 4 | 3 | No
22/02/2024 | C | 22:06 | 22:09 | 0:03 | 3.1 | Breakdown | Operational | C class | PTL | Zone | PC 1 | PTL asking for double picking | PTL connector was disturbed | Feedback not going from PTL | PTL connector removed & connected properly | 1 | Closed | 2024-02-22 | No | Pavan | 4 | 3 | No
22/02/2024 | C | 22:40 | 22:42 | 0:02 | 2 | Breakdown | Embedded | A class | ACC conveyor | Zone | 8 | Conveyor not working | HBM is in error | HBM is in error | HBM power reset done-cleared | 1 | Closed | 2024-02-22 | No | Pavan | 4 | 3 | No
23/02/2024 | B | 19:31 | 19:36 | 0:05 | 5 | Breakdown | Embedded | A class | PTL | Zone | 2 | PTL display showing different digits | PTL malfunction | PTL malfunction | PTL power reset done | 1 | Closed | 23/02/2024 | No | Seenivas | 4 | 3 | No
23/02/2024 | B | 19:36 | 19:46 | 0:10 | 10 | Breakdown | Embedded | B class | PTL | Zone | 2 | PTL showing 255 | Address erased | Address erased | Proper address given for the PTL | 1 | Closed | 23/02/2024 | No | Seenivas | 4 | 3 | No
23/02/2024 | B | 19:48 | 19:51 | 0:03 | 3 | Breakdown | Operational | A class | PTL | Zone | 4 | Double picking | Mishandling of the PTL | Connector was disturbed | Properly connected | 1 | Closed | 23/02/2024 | No | Seenivas | 4 | 3 | No
23/02/2024 | B | 19:52 | 19:54 | 0:02 | 2.1 | Breakdown | Operational | B class | PTL | Zone | 1 | Double picking | Mishandling of the PTL | Connector was disturbed | Properly connected | 1 | Closed | 23/02/2024 | No | Seenivas | 4 | 3 | No
23/02/2024 | B | 19:59 | 20:01 | 0:02 | 2 | Breakdown | Embedded | A class | PTL | Zone | 2 | PTL showing 255 | Address erased | Address erased | Proper address given for the PTL | 1 | Closed | 23/02/2024 | No | Seenivas | 4 | 3 | No
23/02/2024 | B | 20:02 | 20:05 | 0:03 | 3 | Breakdown | Controls | A class | PTL | Zone | 4 | Double picking | No abnormalities found | Connector was disturbed | Properly connected | 1 | Closed | 23/02/2024 | No | Seenivas | 4 | 3 | No
23/02/2024 | B | 21:10 | 21:13 | 0:03 | 3 | Breakdown | Embedded | A class | Ring scanner | Zone | 6 | Scanner was not pairing with Moxa | Ring scanner unpaired | Ring scanner unpaired | Controller power reset done then it was paired | 1 | Closed | 23/02/2024 | No | Seenivas | 4 | 3 | No
23/02/2024 | B | 21:19 | 21:24 | 0:05 | 5.1 | Breakdown | Embedded | A class | PTL | Zone | 2 | Double picking | PTLs output port not working | PTLs output port not working | PTL changed with spare | 1 | Closed | 23/02/2024 | No | Seenivas | 4 | 3 | No
23/02/2024 | C | 0:05 | 0:20 | 0:15 | 15 | Breakdown | Controls | FG | P & A | New | 1 | Sticker not pasting | Sticker not releasing from the machine | Sticker not releasing from the machine | Adjusted the flow ( manually pasted ) | 1 | Closed | 23/02/2024 | No | Pavan | 4 | 3 | No
2024-02-24 | B | 18:05 | 18:09 | 0:04 | 4 | Breakdown | Embedded | B class | PTL | Zone | 3 | PTL showing 255 | Address erased | Address erased | Proper address given for the PTL | 1 | Closed | 2024-02-24 | No | Seenivas | 4 | 3 | No
2024-02-24 | B | 18:18 | 18:22 | 0:04 | 4 | Breakdown | Operational | A class | PTL | Zone | 4 | Double picking | Feedback not going from the PTL | Connector was disturbed by manual intervention | Properly connected & health check given | 1 | Closed | 2024-02-24 | No | Seenivas | 4 | 3 | No
2024-02-24 | B | 18:20 | 18:23 | 0:03 | 3.1 | Breakdown | Operational | C class | Carton shuttle | CC | 19 | Telescope was error | Due to dust accumulation | Found the sensor was blinking | Cleaned the sensor & made that shuttle healthy | 1 | Closed | 2024-02-24 | No | Seenivas | 4 | 3 | No
2024-02-24 | B | 18:38 | 18:48 | 0:10 | 10 | Breakdown | Operational | C class | Carton shuttle | CC | 1 | Telescope was error | Due to crate orientation issue | Found the telescope was misaligned | Alignment done for the shuttle & made that shuttle healthy | 1 | Closed | 2024-02-24 | No | Seenivas | 4 | 3 | No
2024-02-24 | B | 18:47 | 18:50 | 0:03 | 3 | Breakdown | Embedded | D class | PTL | Zone | 13 | PTL address was changed | Address erased | Address erased was changed while operation | Proper address given for the PTL & health check done | 1 | Closed | 2024-02-24 | No | Seenivas | 4 | 3 | No
2024-02-24 | B | 18:54 | 18:56 | 0:02 | 2 | Breakdown | Controls | D class | PTL | Zone | 16 | PTL power was not getting ON | No abnormalities found | Found the PTL was not getting power ON | Removed & Reconnected and health check given for the zone | 1 | Closed | 2024-02-24 | No | Seenivas | 4 | 3 | No
2024-02-24 | B | 19:35 | 19:45 | 0:10 | 10 | Breakdown | Embedded | A class | PTL | Zone | 2 | Double picking | No abnormalities found | The task was not completing while operation | Given health check RGB testing found ok | 1 | Closed | 2024-02-24 | No | Seenivas | 4 | 3 | No
2024-02-24 | B | 18:55 | 19:00 | 0:05 | 5 | Breakdown | Network | A class | PTL | Zone | 2 | Double picking | Due to communication issue | Found the PTL data was not transferring to WCS | Checked the LAN cable and Given ping found ok | 1 | Closed | 2024-02-24 | No | Seenivas | 4 | 3 | No
2024-02-24 | B | 18:55 | 18:57 | 0:02 | 2 | Breakdown | Operational | C class | Carton Shuttle | CC | 24 | Telescope error | Crate was disturbed | Crate was disturbed | Crate removed manually telescope kept in home position | 1 | Closed | 2024-02-24 | No | Ganesh | 4 | 3 | No
2024-02-24 | B | 19:22 | 19:27 | 0:05 | 5 | Breakdown | Operational | C class | PTL | Zone | 5 | Double picking | PTL connecter was disturbed | Feedback not going from PTL | Connector removed & connected properly | 1 | Closed | 2024-02-24 | No | Seenivas | 4 | 3 | No
2024-02-24 | B | 22:00 | 22:02 | 0:02 | 2 | Breakdown | Controls | D class | Popup | Zone | 3 | Popup not working | Scanner is in error | Scanner is in error | Scanner power reset done then it was ok | 1 | Closed | 2024-02-24 | No | Seenivas | 4 | 3 | No
2024-02-26 | B | 18:01 | 18:03 | 0:02 | 2 | Breakdown | Operational | B class | PTL | Zone | 6 | Double picking | PTL connecter was disturbed | Feedback not going from PTL | Connector removed & connected properly | 1 | Closed | 2024-02-26 | No | Vishnu | 4 | 3 | No
2024-02-26 | B | 18:08 | 18:11 | 0:03 | 3 | Breakdown | Operational | C class | Carton shuttle | CC | 21 | Telescope error | Telescope was misaligned | Due to crate disturb, telescope was misaligned | Removed the crate, aligned the telescope then made the shuttle healthy | 1 | Closed | 2024-02-26 | No | Vishnu | 4 | 3 | No
2024-02-26 | B | 18:30 | 18:32 | 0:02 | 2 | Breakdown | Embedded | A class | PTL | Zone | 2 | PTL error | PTL malfunctioning | Found that PTL connecting wire was loosen | Connector removed & connected properly | 1 | Closed | 2024-02-26 | No | Vishnu | 4 | 3 | No
2024-02-26 | B | 18:52 | 19:02 | 0:10 | 10 | Breakdown | Embedded | D class | PTL | Zone | 6 | BBB error | PTL malfunctioning | Found that PTL were showing BBB error | So changed with the new PTL | 1 | Closed | 2024-02-26 | No | Vishnu | 4 | 3 | No
2024-02-26 | B | 20:15 | 20:17 | 0:02 | 2 | Breakdown | Controls | A class | PTL | Zone | 2 | PTL error | PTL malfunctioning | Found that address were changed | Readdressed the PTLs | 1 | Closed | 2024-02-26 | No | Vishnu | 4 | 3 | No
2024-02-26 | B | 20:40 | 20:42 | 0:02 | 2 | Breakdown | Control | A Class | POP UP | NA | 4 | The crates was not moving | HBM error | Found that HBM was fault | Power reset the HBM card | 1 | Closed | 2024-02-26 | No | Vishnu | 4 | 3 | No
2024-02-26 | C | 23:03 | 23:16 | 0:13 | 13 | Breakdown | Operational | C class | Carton shuttle | CC | 24 | Telescope error | Telescope was misaligned | Due to crate disturb, telescope was misaligned | Removed the crate, aligned the telescope then made the shuttle healthy | 1 | Closed | 2024-02-26 | No | Ram,Ganesh | 4 | 3 | No
2024-02-27 | C | 23:25 | 23:28 | 0:03 | 3 | Breakdown | Embedded | D class | PTL | Zone | 9 | BBBB error | PTL malfunctioning | Found that PTL were showing BBB error | So changed with the new PTL | 1 | Closed | 2024-02-27 | No | Dhileep | 4 | 3 | No
2024-02-27 | C | 18:01 | 18:04 | 0:03 | 3 | Breakdown | Operational | B class | PTL | Zone | 2 | Double picking | PTL connecter was disturbed | Feedback not going from PTL | Connector removed & connected properly | 1 | Closed | 2024-02-27 | No | Vishnu | 4 | 3 | No
2024-02-27 | C | 3:30 | 3:50 | 0:20 | 20 | Breakdown | IT | FG | Carton shuttle | CO | All | All shuttle was not doing the task | Need to discuss with IT team | All shuttles was not retrieving the crates after fetching dock | Informed to the IT team & for smooth operation removed all the crates manually | 1 | Under observation | 2024-02-27 | No | Dhileep | 4 | 3 | No
2024-02-28 | B | 18:50 | 18:54 | 0:04 | 4 | Breakdown | Operational | B class | PTL | Zone-B5 | 5 | PTL not getting on | Button was struckup | picker hitted the PTL may hard | PTL changed & proper address given | 1 | Closed | 2024-02-28 | No | Pavan | 4 | 3 | No
2024-02-28 | B | 19:30 | 19:35 | 0:05 | 5 | Breakdown | Controls | B class | PTL | Zone-B8 | 8 | Double picking | PTL connecter was disturbed | Feedback not going from PTL | Connector removed & connected properly | 1 | Closed | 2024-02-28 | No | Pavan | 4 | 3 | No
2024-02-28 | B | 20:00 | 20:02 | 0:02 | 2 | Breakdown | Operational | B class | PTL | Zone-B6 | 6 | PTL power was not getting ON | No abnormalities found | Found the PTL was not getting power ON | Removed & Reconnected and health check given | 1 | Closed | 2024-02-28 | No | Pavan | 4 | 3 | No
2024-02-28 | B | 20:50 | 20:52 | 0:02 | 2 | Breakdown | Operational | B class | PTL | Zone-B6 | 6 | PTL power was not getting ON | No abnormalities found | Cable getting loose while hitting time | Removed & Reconnected and checked the cable tightness | 1 | Closed | 2024-02-28 | No | Pavan | 4 | 3 | No
2024-02-29 | B | 13:56 | 14:06 | 0:10 | 10 | Breakdown | Operational | A class | Ring Scanner | Zone-A6 | 6 | PTL Not showing picking quantity | Ring scanner was not paired with the controller and the issue was with the first crate. | Ring scanner was not paired with the controller | Paired the ring scanner | 1 | Closed | 2024-02-29 | No | Vishnu | 4 | 3 | No
2024-02-29 | C | 1:32 | 1:42 | 0:10 | 10 | Breakdown | Operational | C class | Carton shuttle | CC | 20 | Telescope error | Telescope was misaligned | Due to crate disturb, telescope was misaligned | Removed the crate, aligned the telescope then made the shuttle healthy | 1 | Closed | 2024-02-29 | No | Dhileep | 4 | 3 | No
2024-02-29 | C | 1:46 | 1:48 | 0:02 | 2 | Breakdown | Operational | B class | PTL | Zone | 2 | Double picking | PTL connecter was disturbed | Feedback not going from PTL | Connector removed & connected properly | 1 | Closed | 2024-02-29 | No | Dhileep | 4 | 3 | No
2024-03-01 | B | 20:02 | 20:07 | 0:05 | 5 | Breakdown | Operational | B class | PTL | Zone | 2 | Double picking | PTL connecter was disturbed | Feedback not going from PTL | Connector removed & connected properly | 1 | Closed | 2024-03-01 | No | Vishnu | 4 | 3 | No
2024-03-01 | B | 20:25 | 20:27 | 0:02 | 2 | Breakdown | Operational | B class | PTL | Zone | 2 | Double picking | PTL connecter was disturbed | Feedback not going from PTL | Connector removed & connected properly | 1 | Closed | 2024-03-01 | No | Vishnu | 4 | 3 | No
2024-03-01 | B | 20:44 | 21:04 | 0:20 | 20 | Breakdown | Electrical | D Class | ACC conveyor | Zone | 2 | No fault message | Sensor terminal was broken and came out | Found that HBM error, Checked the connectors, found that sensor's 3 Pin connectors were damage | Power reset done, checked with the new HBM, then changed the new 3 pin connector | 1 | Closed | 2024-03-01 | No | Vishnu | 4 | 3 | No
2024-03-03 | A | 9:08 | 9:09 | 0:01 | 1 | Breakdown | Operational | A class | PTL | Zone | 1 | PTL not getting on | Button was stuck | Picker may hits the PTL hard | Connector removed & connected properly | 1 | Closed | 2024-03-03 | No | Vishnu | 4 | 3 | No
2024-03-03 | A | 9:21 | 9:23 | 0:02 | 2 | Breakdown | Operational | A class | PTL | Zone | 3 | Double picking | PTL connecter was disturbed | Feedback not going from PTL | Connector removed & connected properly | 1 | Closed | 2024-03-03 | No | Vishnu | 4 | 3 | No
2024-03-03 | A | 10:48 | 10:53 | 0:05 | 5 | Breakdown | Controls | D class | Barcode Scanner | Zone | 2 | No fault message | Scanner were disturbed | Found that more crates were diverting in same zone. | Power reset done & Cleaned the scanner | 1 | Closed | 2024-03-03 | No | Vishnu | 4 | 3 | No
2024-03-03 | A | 11:07 | 11:09 | 0:02 | 2 | Breakdown | Mechanical | B class | Pop up | Zone | 4 | No fault message | Sensor mounting were disturbed | Found that due to crate, sensor mounting got disturbed | Adjusted the mounting | 1 | Closed | 2024-03-03 | No | Vishnu | 4 | 3 | No
2024-03-03 | A | 11:53 | 11:58 | 0:05 | 5 | Breakdown | Controls | C class | PTL | Zone | 4 | PTL were not working | Connecting wire were disturbed | Found that PTLs connecting wire were disturbed | Reconnected the wire then given health check | 1 | Closed | 2024-03-03 | No | Vishnu | 4 | 3 | No
2024-03-03 | A | 12:04 | 12:07 | 0:03 | 3 | Breakdown | Controls | C class | PTL | Zone | 4 | PTL were not working | Connecting wire were disturbed | Found that PTLs connecting wire were disturbed | Reconnected the wire then given health check | 1 | Closed | 2024-03-03 | No | Vishnu | 4 | 3 | No
2024-03-03 | A | 13:16 | 13:17 | 0:01 | 1 | Breakdown | Operational | B class | PTL | Zone | 4 | Double picking | PTL connecter was disturbed | Feedback not going from PTL | Connector removed & connected properly | 1 | Closed | 2024-03-03 | No | Vishnu | 4 | 3 | No
2024-03-04 | B | 18:15 | 18:17 | 0:02 | 2 | Breakdown | Operational | D class | Pop up | Zone-D5 | 5 | Pop up was not working | Belt slippage | Crate not in position | Adjusted the position crate and belt fixed. | 1 | Closed | 2024-03-04 | No | Pavan | 4 | 3 | No
2024-03-04 | B | 18:25 | 18:29 | 0:04 | 4 | Breakdown | Operational | B class | PTL | Zone-B2 | 2 | PTL power was not getting ON | No abnormalities found | Cable getting loose while hitting time | Removed & Reconnected and checked the cable tightness | 1 | Closed | 2024-03-04 | No | Pavan | 4 | 3 | No
2024-03-04 | D | 18:40 | 18:46 | 0:06 | 6 | Breakdown | Operational | D class | Pop up | Zone-D6 | 5 | Pop up was not working | Belt slippage | Crate not in position | Adjusted the position crate and belt fixed. | 1 | Closed | 2024-03-04 | No | Pavan | 4 | 3 | No
2024-03-04 | B | 19:00 | 19:05 | 0:05 | 5 | Breakdown | Operational | B class | PTL | Zone-B1 | 1 | PTL power was not getting on | No abnormalities found | Cable getting loose while hitting time | Removed & Reconnected and checked the cable tightness | 1 | Closed | 2024-03-04 | No | Pavan | 4 | 3 | No
2024-03-04 | B | 19:15 | 19:17 | 0:02 | 2 | Breakdown | controls | C class | Carton shuttle | CC-14 | 14 | Telescope error | Telescope was misaligned | Due to crate disturb, telescope was misaligned | Removed the crate, aligned the telescope then made the shuttle healthy | 1 | Closed | 2024-03-04 | No | Pavan | 4 | 3 | No
2024-03-04 | B | 20:20 | 20:24 | 0:04 | 4 | Breakdown | Operational | B class | PTL | Zone-B9 | 9 | PTL power was not getting on | No abnormalities found | Cable getting loose while hitting time | Removed & Reconnected and checked the cable tightness | 1 | Closed | 2024-03-04 | No | Pavan | 4 | 3 | No
2024-03-04 | B | 20:20 | 20:24 | 0:04 | 4 | Breakdown | Operational | B class | PTL | Zone-B4 | 4 | PTL power was not getting on | No abnormalities found | Cable getting loose while hitting time | Removed & Reconnected and checked the cable tightness | 1 | Closed | 2024-03-04 | No | Pavan | 4 | 3 | No
2024-03-05 | B | 20:28 | 20:29 | 0:01 | 1 | Breakdown | Operational | B class | PTL | Zone | 2 | Double picking | PTL connecter was disturbed | Feedback not going from PTL | Connector removed & connected properly | 1 | Closed | 2024-03-05 | No | Vishnu | 4 | 3 | No
2024-03-05 | B | 20:50 | 20:52 | 0:02 | 2 | Breakdown | Operational | B class | PTL | Zone | 9 | PTL light was continuously glowing | PTL connecter was disturbed | Might be PTL were hitted little hard by the operation team | Connector removed & connected properly | 1 | Closed | 2024-03-05 | No | Vishnu | 4 | 3 | No
2024-03-05 | B | 21:14 | 21:15 | 0:01 | 1 | Breakdown | Operational | B class | PTL | Zone | 4 | Double picking | PTL connecter was disturbed | Feedback not going from PTL | Connector removed & connected properly | 1 | Closed | 2024-03-05 | No | Vishnu | 4 | 3 | No
2024-03-05 | B | 21:23 | 21:37 | 0:14 | 14 | Breakdown | Controls | B class | PTL | Zone | 6 | Double picking | PTL was malfunction | Found that PTL & connecting wire was malfunction | Health checkup done, Changed both PTL & Connecting wire | 1 | Closed | 2024-03-05 | No | Vishnu | 4 | 3 | No
2024-03-05 | C | 2:09 | 2:17 | 0:08 | 8 | Breakdown | Operational | D class | Acc c/v | Zone | 9 | Crates not moving | Emergency rope was activated by someone | Emergency rope was activated | Rope reset & Panel reset done | 1 | Closed | 2024-03-05 | No | Dhileep | 4 | 3 | No
2024-03-05 | C | 5:28 | 5:30 | 0:02 | 2 | Breakdown | Operational | B class | PTL | Zone | 6 | Double picking | PTL connecter was disturbed | Feedback not going from PTL | Connector removed & connected properly | 1 | Closed | 2024-03-05 | No | Dhileep | 4 | 3 | No
2024-03-06 | B | 17:46 | 17:48 | 0:02 | 2 | Breakdown | Operational | B class | PTL | Zone | 10 | PTL continuously glowing | PTL connecter was disturbed | Cable getting loose while hitting time | Removed & Reconnected and checked the cable tightness | 1 | Closed | 2024-03-06 | No | Vishnu | 4 | 3 | No
2024-03-06 | B | 19:29 | 19:31 | 0:02 | 2 | Breakdown | Operational | B class | PTL | Zone | 2 | Double picking | PTL connecter was disturbed | Feedback not going from PTL | Connector removed & connected properly | 1 | Closed | 2024-03-06 | No | Vishnu | 4 | 3 | No
2024-03-06 | C | 22:14 | 22:19 | 0:05 | 5 | Breakdown | Embedded | A class | PTL | Zone | 6 | PTL was not working | PTL failure | Found the PTL was not getting Power ON | Changed the new PTL from spare & assigned address | 1 | Closed | 2024-03-06 | No | Seenivas | 4 | 3 | No
2024-03-06 | C | 1:35 | 1:38 | 0:03 | 3 | Breakdown | Operational | D class | Acc c/v | Zone | 6 | Conveyor not working | Due to sensor positioning issue | Found the sensor was disturbed from the position | Alignment done & trail taken working fine | 1 | Closed | 2024-03-06 | No | Seenivas | 4 | 3 | No
2024-03-07 | B | 17:50 | 17:54 | 0:04 | 4 | Breakdown | Operational | D-Class | Ring Scanner | Zone | 16 | PTL Not showing picking quantity | Ring scanner was not paired with the controller and the issue was with the first crate, Proper pre check is not done by supervisor | Ring scanner was not paired with the controller | Paired the ring scanner | 1 | Closed | 2024-03-07 | No | Vishnu | 4 | 3 | No
2024-03-07 | B | 17:53 | 17:58 | 0:05 | 5 | Breakdown | Operational | C class | Carton shuttle | CC | 18 | Telescope error | Telescope misalignment | Due to uneven load of crate, shuttle went to error | Removed the crate, aligned the telescope & made the shuttle healthy | 1 | Closed | 2024-03-07 | No | Vishnu | 4 | 3 | No
2024-03-07 | B | 17:57 | 18:00 | 0:03 | 3 | Breakdown | Operational | C class | Carton shuttle | CC | 22 | Travelling error | No abnormality | Found that shuttle were in traveling error | Cleaned the scanner & whole barcode strip on the entire level | 1 | Closed | 2024-03-07 | No | Vishnu | 4 | 3 | No
2024-03-07 | B | 18:27 | 18:34 | 0:07 | 7 | Breakdown | Embedded | A class | PTL | Zone | 4 | PTL not working properly | PTL malfunction | Found that PTL were malfunctioning | Replaced with the new PTL | 1 | Closed | 2024-03-07 | No | Vishnu | 4 | 3 | No
2024-03-07 | B | 18:43 | 18:49 | 0:06 | 6 | Breakdown | Controls | A class | Ring scanner | CC | 4 | PTL Not showing picking quantity | Tinker board were turned off | Found that ticker board was not getting the power | Power reset done | 1 | Closed | 2024-03-07 | No | Vishnu | 4 | 3 | No
2024-03-07 | B | 18:57 | 19:00 | 0:03 | 3 | Breakdown | Embedded | D class | PTL | Zone | 11 | PTL not working properly | PTL malfunction | Found that PTL were malfunctioning | Replaced with the new PTL | 1 | Closed | 2024-03-07 | No | Vishnu | 4 | 3 | No
2024-03-08 | B | 17:41 | 17:43 | 0:02 | 2 | Breakdown | Controls | C class | Carton shuttle | CC | 21 | Travelling error | Found that dusty | Found that dusty in barcode scanner | Cleaned it & made the shuttle healthy | 1 | Closed | 2024-03-08 | No | Vishnu | 4 | 3 | No
2024-03-08 | B | 18:06 | 18:07 | 0:01 | 1 | Breakdown | Controls | A class | POP up | Zone | 4 | No fault message | HBR error | Found that HBR | Reset the pop up | 1 | Closed | 2024-03-08 | No | Vishnu | 4 | 3 | No
2024-03-08 | B | 19:08 | 19:14 | 0:06 | 6 | Breakdown | Operational | C class | Carton shuttle | CC | 24 | Telescope error | Telescope was misaligned | Due to crate disturb, telescope was misaligned | Removed the crate, aligned the telescope then made the shuttle healthy | 1 | Closed | 2024-03-08 | No | Vishnu | 4 | 3 | No
2024-03-08 | C | 22:02 | 22:07 | 0:05 | 5 | Breakdown | Mechanical | C class | Carton shuttle | CC | 14 | Telescope error | Due to fork stuck into the crate | Found the arm was stuck in-between the crates | Cleared everything & checked the fork arm found good, So made that shuttle healthy | 1 | Closed | 2024-03-08 | No | Seenivas | 4 | 3 | No
2024-03-08 | C | 22:44 | 22:46 | 0:02 | 2 | Breakdown | Controls | C class | Carton shuttle | CC | 16 | Telescope error | Due to sensor looseness | Found the Bin detection sensor was loosen | Proper alignment & tightness done for the sensor mounting | 1 | Closed | 2024-03-08 | No | Seenivas | 4 | 3 | No
2024-03-09 | B | 20:41 | 20:44 | 0:03 | 3 | Breakdown | Embedded | A class | PTL | Zone | 4 | PTL error | Address changed | Found that addressed were changed automatically | Readdressed the PTLs and given health check | 1 | Closed | 2024-03-09 | No | Vishnu | 4 | 3 | No
2024-03-09 | C | 23:34 | 23:37 | 0:03 | 3 | Breakdown | Controls | C class | Carton shuttle | CC | 14 | Travelling error | Due to loose connection | Found that scanner connector was loosen | Tighten the connector & made that shuttle healthy | 1 | Closed | 2024-03-09 | No | Seenivas | 4 | 3 | No
2024-03-09 | C | 23:42 | 23:50 | 0:08 | 8 | Breakdown | Embedded | D class | PTL | Zone | 15 | PTL was not working | Due to PTL malfunction | The PTL no showing quantity & blue light was glowing | Health check was given not responding ,So Changed the new PTL from spare | 1 | Closed | 2024-03-09 | No | Seenivas | 4 | 3 | No
2024-03-11 | B | 17:31 | 17:36 | 0:05 | 5 | Breakdown | Operational | C class | PTL | PC | 4 | Crate were not moving | PTL connecter was disturbed | Feedback not going from PTL | Connector removed & connected properly | 1 | Closed | 2024-03-11 | No | Vishnu | 4 | 3 | No
2024-03-11 | B | 20:57 | 21:00 | 0:03 | 3 | Breakdown | Controls | D class | Barcode Scanner | Zone | 8 | No faulty message | Scanner was in fault | Found that barcode was in error, due to that many crates were diverting in same zone | Power reset the scanner | 1 | Closed | 2024-03-11 | No | Vishnu | 4 | 3 | No
2024-03-11 | B | 21:17 | 21:19 | 0:02 | 2 | Breakdown | Embedded | D class | PTL | Zone | 8 | PTL were not getting ON | No abnormality found | Found that PTL were not working | Removed the PTL & replaced the same PTL. | 1 | Closed | 2024-03-11 | No | Vishnu | 4 | 3 | No
2024-03-11 | B | 21:21 | 21:24 | 0:03 | 3.1 | Breakdown | Operational | C class | Carton shuttle | CC | 18 | Telescope error | Uneven load of crate | Found that crate were tilted due to that shuttle went to error | Removed that crate, made the shuttle home position then made the shuttle healthy | 1 | Closed | 2024-03-11 | No | Vishnu | 4 | 3 | No
2024-03-11 | C | 22:40 | 22:42 | 0:02 | 2 | Breakdown | Operational | C class | Carton shuttle | CC | 24 | Telescope error | Due to uneven load of crate | Found the crate orientation issue | Removed the crate & made the shuttle healthy | 1 | Closed | 2024-03-11 | No | Seenivas | 4 | 3 | No
2024-03-11 | C | 23:50 | 23:54 | 0:04 | 4 | Breakdown | Embedded | D class | PTL | Zone | 10 | PTL was not working | Due to BBBB error on display | Found the PTL was not working & BBBB issue | So changed the new PTL spare | 1 | Closed | 2024-03-11 | No | Seenivas | 4 | 3 | No
2024-03-12 | B | 19:05 | 19:09 | 0:04 | 4.1 | Breakdown | Operational | B class | PTL | Zone | 2 | PTL was not working | Due to connector was disturbed | Found the PTL was unable to complete the task | Reconnected the wires & given health | 1 | Closed | 2024-03-12 | No | Pavan | 4 | 3 | No
2024-03-12 | B | 19:20 | 19:24 | 0:04 | 4 | Breakdown | Controls | B class | PTL | Zone | 2 | PTL was not working | Due to cable damage | Due to cable issue PTL not working properly | Changed the cable & made that zone healthy | 1 | Closed | 2024-03-12 | No | Pavan | 4 | 3 | No
2024-03-12 | B | 19:55 | 19:57 | 0:02 | 2 | Breakdown | Operational | B class | PTL | Zone | 9 | PTL was not working | Due to connector was disturbed | Found the PTL was unable to complete the task | Reconnected the wires & given health | 1 | Closed | 2024-03-12 | No | Pavan | 4 | 3 | No
2024-03-13 | B | 17:40 | 17:42 | 0:02 | 2 | Breakdown | Controls | B class | PTL | Zone-B2 | 2 | PTL was not working | Due to cable damage | Due to cable issue PTL not working properly | Changed the cable & made that zone healthy | 1 | Closed | 2024-03-13 | No | Dhileep | 4 | 3 | No
2024-03-13 | B | 17:45 | 17:52 | 0:07 | 7 | Breakdown | Operational | B class | Popup | Zone-B7 | 7 | Popup not working | sensor not in position | Create got hit the sensor | Refix the sensor in the position | 1 | Closed | 2024-03-13 | No | Dhileep | 4 | 3 | No
2024-03-14 | B | 18:10 | 18:13 | 0:03 | 3 | Breakdown | Operational | C class | Carton shuttle | CC | 24 | Telescope error | Uneven load of crate | Found that crate were tilted due to that shuttle went to error | Removed that crate, made the shuttle home position then made the shuttle healthy | 1 | Closed | 2024-03-14 | No | Seenivas | 4 | 3 | No
2024-03-14 | B | 18:23 | 18:26 | 0:03 | 3 | Breakdown | Operational | B class | PTL | Zone | 2 | PTL was not working | Due to soap powder went into cable | Found the PTL was malfunction due to loop cable issue | Cleaned the rack & cable & made that zone healthy | 1 | Closed | 2024-03-14 | No | Seenivas | 4 | 3 | No
2024-03-14 | B | 20:23 | 20:30 | 0:07 | 7 | Breakdown | Embedded | D class | PTL | Zone | 10 | PTL was not working | Due to PTL malfunction | The PTL display was not working & green light was glowing | Health check was given not responding ,So Changed the new PTL from spare | 1 | Closed | 2024-03-14 | No | Seenivas | 4 | 3 | No
2024-03-14 | B | 20:35 | 20:37 | 0:02 | 2 | Breakdown | Operational | C class | Carton shuttle | CC | 4 | Fork Error | Due to over weight of the crate | Found that fork arm stuck into the crates | Removed that crate & made the shuttle healthy | 1 | Closed | 2024-03-14 | No | Seenivas | 4 | 3 | No
2024-03-14 | C | 22:44 | 22:46 | 0:02 | 2 | Breakdown | Operation | C class | Carton shuttle | CC | 13 | Telescope error | Uneven load of crate | Found that crate were tilted due to that shuttle went to error | Removed that crate, made the shuttle home position then made the shuttle healthy | 1 | Closed | 2024-03-14 | No | Vishnu | 4 | 3 | No
2024-03-14 | C | 23:08 | 23:10 | 0:02 | 2 | Breakdown | Controls | B class | Conveyor | Zone | 1 | No fault message | HBM error | Due to HBM error sensor went to faulty | Reset the HBM card | 1 | Closed | 2024-03-14 | No | Vishnu | 4 | 3 | No
2024-03-14 | C | 23:54 | 23:59 | 0:05 | 5 | Breakdown | Operational | C class | Carton shuttle | CC | 24 | Telescope error | Telescope misalignment | Due to crate tilted, telescope got misaligned | Removed the crate , aligned the telescope & made the shuttle healthy | 1 | Closed | 2024-03-14 | No | Vishnu | 4 | 3 | No
2024-03-15 | B | 18:02 | 18:04 | 0:02 | 2 | Breakdown | Operational | B class | PTL | Zone | 9 | PTL was not working | Due to mishandling of the PTL | The PTL was came out from the mounting force hit by ops | Properly mounted & health check given | 1 | Closed | 2024-03-15 | No | Seenivas | 4 | 3 | No
2024-03-15 | B | 18:23 | 18:30 | 0:07 | 7 | Breakdown | Embedded | B class | PTL | Zone | 2 | PTL was not working | Due to addressing issue | Found the PTL address was erased | Assigned the address & made that PTL healthy | 1 | Closed | 2024-03-15 | No | Seenivas | 4 | 3 | No
2024-03-15 | B | 18:25 | 18:30 | 0:05 | 5 | Breakdown | Operational | A class | PTL | Zone | 2 | PTL was not working | Due to mishandling of the PTL | The loop cable was loosen from the PTL | Reconnected properly | 1 | Closed | 2024-03-15 | No | Seenivas | 4 | 3 | No
2024-03-15 | B | 19:20 | 19:23 | 0:03 | 3 | Breakdown | Controls | B class | PTL | Zone | 2 | PTL was not working | No abnormality found | Found the PTL was not getting power on | Removed & reconnected found working good. So health check given found good | 1 | Closed | 2024-03-15 | No | Seenivas | 4 | 3 | No
2024-03-15 | B | 20:22 | 20:25 | 0:03 | 3 | Breakdown | Operational | B class | PTL | Zone | 10 | PTL was not working | Due to cable was disturbed | The loop cable was loosen from the PTL | Reconnected properly | 1 | Closed | 2024-03-15 | No | Seenivas | 4 | 3 | No
2024-03-15 | C | 22:24 | 22:29 | 0:05 | 5 | Breakdown | Operational | C class | Carton shuttle | CC | 8 | Telescope error | Telescope misalignment | Due to crate tilted, telescope got misaligned | Removed the crate , aligned the telescope & made the shuttle healthy | 1 | Closed | 2024-03-15 | No | Vishnu | 4 | 3 | No
2024-03-16 | B | 18:30 | 18:33 | 0:03 | 3 | Breakdown | Operational | B class | PTL | Zone | 2 | PTL was not working | Due to cable was disturbed | The loop cable was loosen from the PTL | Reconnected properly | 1 | Closed | 2024-03-16 | No | Seenivas | 4 | 3 | No
2024-03-16 | B | 18:54 | 18:58 | 0:04 | 4 | Breakdown | Embedded | B class | PTL | Zone | 4 | PTL was not working | Due to addressing issue | Found the PTL address was erased | Assigned the address & made that PTL healthy | 1 | Closed | 2024-03-16 | No | Seenivas | 4 | 3 | No
2024-03-16 | B | 19:40 | 19:45 | 0:05 | 5 | Breakdown | Controls | B class | PTL | Zone | 4 | PTL was not working | Loop cable was issue | Found that command were not going to the next PTL due to loop cable were internally damage | So changed with new loop cable | 1 | Closed | 2024-03-16 | No | Seenivas | 4 | 3 | No
2024-03-16 | B | 19:40 | 20:50 | 1:10 | 70.1 | Breakdown | Controls | FG | Print & Apply | New line | 2 | Printing machine was not working properly | Due to solenoid valve failure | Found that sticker were not pasting to the crates properly. | 1. The applicator was changed from old P&A to new after its issue occurred once 8 to 10 crates. But machine was running partially. 2. Checked both tamper sensor & LIMIT sensor working fine. 3.Tamper sensor was deactivated for smoot flow. As of now machine is running fine. Without any stoppages. 4. Taken & trail working good. under observation | 1 | Closed | 2024-03-18 | Yes | Seenivas | 2 | 9 | Yes
2024-03-16 | B | 19:55 | 19:58 | 0:03 | 3 | Breakdown | Embedded | B class | PTL | Zone | 4 | PTL was not working | Due to PTL malfunction | The PTL display was showing A6 error | Health check was given not responding ,So Changed the new PTL from spare | 1 | Closed | 2024-03-16 | No | Seenivas | 4 | 3 | No
2024-03-16 | B | 19:56 | 20:04 | 0:08 | 8 | Breakdown | Controls | A class | PTL | Zone | 6 | Ring scanner was not working | Due to battery down | Found the battery was having low charge | Changed the new battery & given into the line | 1 | Closed | 2024-03-16 | No | Seenivas | 4 | 3 | No
2024-03-16 | B | 20:10 | 20:12 | 0:02 | 2 | Breakdown | Embedded | A class | PTL | Zone | 6 | PTL was not working | No abnormalities | Found no abnormalities | Health checkup done | 1 | Closed | 2024-03-16 | No | Seenivas | 4 | 3 | No
2024-03-16 | C | 22:03 | 22:08 | 0:05 | 5.1 | Breakdown | Operational | A class | PTL | Zone | 5 | Double picking | Connecter was disturbed | PTL connectors were disturbed | Connector removed & connected properly | 1 | Closed | 2024-03-16 | No | Vishnu | 4 | 3 | No
2024-03-16 | C | 22:15 | 22:17 | 0:02 | 2 | Breakdown | Operational | A class | PTL | Zone | 6 | Double picking | Connecter was disturbed | While giving health check feedback were not got | Reconnected the loop wires and health check given | 1 | Closed | 2024-03-16 | No | Vishnu | 4 | 3 | No
2024-03-16 | C | 22:50 | 22:54 | 0:04 | 4.1 | Breakdown | Controls | A class | PTL | Zone | 6 | PTL were not working | Connecter was disturbed | Last 3 PTLs were not getting ON | Reconnected the connector then health check given | 1 | Closed | 2024-03-16 | No | Vishnu | 4 | 3 | No
2024-03-16 | C | 22:57 | 23:00 | 0:03 | 3 | Breakdown | Operational | D-Class | Ring scanner | Zone | 8 | PTL Not showing picking quantity | Ring scanner batter cover was loose | Communication issue | Controller power reset and battery cover fixed correctly | 1 | Closed | 2024-03-16 | No | Vishnu | 4 | 3 | No
2024-03-16 | C | 23:06 | 23:26 | 0:20 | 20 | Breakdown | Controls | A class | PTL | Zone | 6 | Ring scanner was not working | Communication lag | Found that ring scanner's responses were not hit to the PTLs | 1.Checked with ring scanner connection & changed the battery's. 2. Power reset done to the thinker board. 3. Checked by giving command as RGB mode. 4. Health check were given. 5. Power reset the MOXA controller. Given health checkup with each PTLs by connecting one by one. | 1 | Closed | 2024-03-16 | No | Vishnu | 4 | 3 | No
2024-03-16 | C | 23:27 | 23:32 | 0:05 | 5 | Breakdown | Operational | D-Class | ACC conveyor | Zone | All | Conveyor were stopped | Emergency activated | Found that someone were activated the emergency switch in D class, due to that whole zone were stopped | Released the emergency switch & reset done from the panel | 1 | Closed | 2024-03-16 | No | Vishnu | 4 | 3 | No
2024-03-16 | C | 23:14 | 23:19 | 0:05 | 5 | Breakdown | Operational | D-Class | Ring scanner | Zone | 8 | PTL Not showing picking quantity | Due to battery down | Found the battery was having low charge | Changed the new battery & given into the line | 1 | Closed | 2024-03-16 | No | Vishnu | 4 | 3 | No
2024-03-16 | C | 23:46 | 23:49 | 0:03 | 3 | Breakdown | Operational | C class | Carton shuttle | CC | 17 | Telescope error | Uneven load of crate | Found that crate were tilted due to that shuttle went to error | Removed that crate, made the shuttle home position then made the shuttle healthy | 1 | Closed | 2024-03-16 | No | Vishnu | 4 | 3 | No
2024-03-17 | B | 19:50 | 22:00 | 2:10 | 130 | Breakdown | Controls | A class | Ring scanner | Zone | 4 | Ring scanner issue | Communication issue | Found that ring scanner's responses were not hit to the PTLs | 1.Checked with ring scanner connection & changed the battery's. 2. Power reset done to the thinker board. 3. Changed with the Tinker board. 4.Tried with 4 ring scanner in spare then 5th ring scanner were paired. | 1 | Observation | 2024-03-17 | Yes | Dhileep/Seenivas | 1 | 12 | Yes
2024-03-17 | B | 20:10 | 20:15 | 0:05 | 5 | Breakdown | Operational | C class | Carton shuttle | CC | 15 | Telescope error | Uneven load of crate | Found that crate were tilted due to that shuttle went to error | Removed that crate, made the shuttle home position then made the shuttle healthy | 1 | Closed | 2024-03-17 | No | Seenivasan | 4 | 3 | No
2024-03-17 | B | 20:18 | 20:21 | 0:03 | 3 | Breakdown | Controls | C class | Carton shuttle | CC | 21 | Travelling error | Barcode error | Found dusty in barcode strip | So cleaned the barcode scanner & its strip | 1 | Closed | 2024-03-17 | No | Seenivasan | 4 | 3 | No
2024-03-17 | B | 21:10 | 21:13 | 0:03 | 3 | Breakdown | Mechanical | D class | POP UP | Zone | 4 | Pop up were fault | Sensor were disturbed | Found that due to crate sensor mounting plate were disturbed | Aligned the sensor mounting proper | 1 | Closed | 2024-03-17 | No | Seenivasan | 4 | 3 | No
2024-03-18 | B | 17:49 | 18:14 | 0:25 | 25 | Breakdown | Controls | A class | Ring scanner | Zone | 4 | Ring scanner issue | Communication issue | Found that ring scanner's responses were not hit to the PTLs | Changed the new tinker board, New lan cable & Paired new ring scanner | 1 | Closed | 2024-03-18 | No | Dhileep | 4 | 3 | No
2024-03-18 | B | 18:29 | 18:35 | 0:06 | 6 | Breakdown | Operational | B class | PTL | Zone | 2 | PTL was not working | Due to cable was disturbed | The loop cable was loosen from the PTL | Reconnected properly | 1 | Closed | 2024-03-18 | No | Dhileep | 4 | 3 | No
2024-03-18 | B | 19:00 | 19:03 | 0:03 | 3 | Breakdown | Operational | A class | PTL | Zone | 2 | PTL was not working | Due to cable was disturbed | The loop cable was loosen from the PTL | Connector removed & connected properly | 1 | Closed | 2024-03-18 | No | Dhileep | 4 | 3 | No
2024-03-18 | C | 23:44 | 23:50 | 0:06 | 6 | Breakdown | Embedded | D class | PTL | Zone | 7 | PTL was not working | PTL malfunctining | Found that PTL were continousely glowing | Tried to reconnect it, not worked. so replaced with new PTL | 1 | Closed | 2024-03-18 | No | Vishnu | 4 | 3 | No
2024-03-19 | B | 19:45 | 19:50 | 0:05 | 5 | Breakdown | Controls | A class | Curve c/v | Zone | 1 | sensor was not working | Due to sensor malfunctioning | Found sensor Connector was loose | removed and reconnected properly | 1 | Closed | 2024-03-19 | No | Seenivas | 4 | 3 | No
2024-03-19 | B | 20:38 | 20:40 | 0:02 | 2 | Breakdown | Operational | C class | Carton shuttle | CC | 24 | Telescope error | Due to uneven load | Found crate orientation was slightly disturbed | Removed that crate, made the shuttle home position then made the shuttle healthy | 1 | Closed | 2024-03-19 | No | Seenivas | 4 | 3 | No
2024-03-19 | B | 20:51 | 20:53 | 0:02 | 2 | Breakdown | Operational | C class | Carton shuttle | CC | 21 | Travelling error | Due to dust in barcode strip | Found dust on barcode strip | Cleaned the barcode strip and shuttle barcode scanner | 1 | Closed | 2024-03-19 | No | Seenivas | 4 | 3 | No
2024-03-20 | B | 16:25 | 16:30 | 0:05 | 5 | Breakdown | Controls | B class | ACC conveyor | Zone | 9 | sensor was not working | Due to HBM error | Found theMDR status was in error | removed and reconnected properly | 1 | Closed | 2024-03-20 | No | Seenivas | 4 | 3 | No
2024-03-20 | B | 17:11 | 17:13 | 0:02 | 2 | Breakdown | Controls | C class | PTL | PC | 5 | PTL was not working | No abnormality found | Found the PTL was working good | Given health check & recieved all the feedback in PUTTY | 1 | Closed | 2024-03-20 | No | Seenivas | 4 | 3 | No
2024-03-20 | B | 17:40 | 17:44 | 0:04 | 4 | Breakdown | Operational | B class | PTL | Zone | 2 | PTL was not working | Due to cable was disturbed | The loop cable was loosen from the PTL | Reconnected properly | 1 | Closed | 2024-03-20 | No | Seenivas | 4 | 3 | No
2024-03-20 | C | 1:04 | 1:12 | 0:08 | 8 | Breakdown | Operational | B class | PTL | Zone | 2 | PTL quantity automatically decreasing | Malfunction in PTL | PTL malfunction | PTL changed | 1 | Closed | 2024-03-20 | No | Pavan | 4 | 3 | No
2024-03-20 | C | 1:51 | 1:54 | 0:03 | 3 | Breakdown | Operational | B class | PTL | Zone | 3 | PTL was not working | Due to cable was disturbed | The loop cable was loosen from the PTL | Reconnected properly | 1 | Closed | 2024-03-20 | No | Pavan | 4 | 3 | No
21/03/2024 | B | 18:02 | 18:17 | 0:15 | 15 | Breakdown | Controls | C class | Sensor | Zone | 7 | Quantity not showing | Scanner not triggering | Scanner trigger sensor malfunction | Sensor changed | 1 | Closed | 2024-03-21 | No | Seenivas | 4 | 3 | No
21/03/2024 | B | 18:03 | 18:06 | 0:03 | 3 | Breakdown | Operational | B class | PTL | Zone | 3 | PTL was not working | Address erased | PTL address erased | Re-addressed | 1 | Closed | 2024-03-21 | No | Seenivas | 4 | 3 | No
21/03/2024 | B | 19:00 | 19:02 | 0:02 | 2 | Breakdown | Operational | B class | PTL | Zone | 3 | PTL was not working | Due to cable was disturbed | The loop cable was loosen from the PTL | Reconnected properly | 1 | Closed | 2024-03-21 | No | Seenivas | 4 | 3 | No
22/03/2024 | B | 17:02 | 17:05 | 0:03 | 3 | Breakdown | Embedded | C class | PTL | PC | 4 | Crates was not moving after done | No abnormalities found | Found the crates was not moving after the picking completed from PTL | Health check given & made that zone healthy | 1 | Closed | 2024-03-22 | No | Seenivas | 4 | 3 | No
22/03/2024 | B | 17:30 | 17:35 | 0:05 | 5 | Breakdown | Operational | B class | PTL | Zone | 5 | Double picking | PTL connector disturbed | Feedback not going from the PTL | Connected properly | 1 | Closed | 2024-03-22 | No | Seenivas | 4 | 3 | No
22/03/2024 | B | 17:31 | 17:36 | 0:05 | 5 | Breakdown | Embedded | C class | PTL | PC | 4 | PTL not working | Address erased | PTL address erased | Proper address given & Health check done | 1 | Closed | 2024-03-22 | No | Seenivas | 4 | 3 | No
22/03/2024 | B | 18:54 | 18:57 | 0:03 | 3 | Breakdown | Operational | C class | PTL | PC | 1 | Double picking | PTL connector disturbed | Feedback not going from the PTL | Connected properly | 1 | Closed | 2024-03-22 | No | Seenivas | 4 | 3 | No
22/03/2024 | B | 20:44 | 20:47 | 0:03 | 3 | Breakdown | Controls | B class | PTL | Zone | 5 | PTL not working | PTL loop cable issue | Feedback not going from the PTL | Changed the loop cable from spare | 1 | Closed | 2024-03-22 | No | Seenivas | 4 | 3 | No
23/03/2024 | B | 17:56 | 17:57 | 0:01 | 1 | Breakdown | Embedded | C class | Scanner | PC | 4 | PTL not working | Scanner is in fault mode | Scanner not reading | Scanner power reset done | 1 | Closed | 23/03/2024 | No | Vishnu | 4 | 3 | No
23/03/2024 | B | 18:27 | 18:29 | 0:02 | 2 | Breakdown | Operational | C class | Carton shuttle | CC | 9 | Telescope error | Due to uneven load | Found crate orientation was slightly disturbed | Removed that crate, made the shuttle home position then made the shuttle healthy | 1 | Closed | 23/03/2024 | No | Vishnu | 4 | 3 | No
23/03/2024 | B | 18:39 | 18:41 | 0:02 | 2 | Breakdown | Controls | A class | Acc conveyor | Zone | 6 | Conveyor not working | HBM error | HBM went to error | HBM power reset done | 1 | Closed | 23/03/2024 | No | Vishnu | 4 | 3 | No
25/03/2024 | B | 17:32 | 17:34 | 0:02 | 2 | Breakdown | Controls | D class | PTL | Zone | 9 | PTL not working | PTL power pin broken | PTL power pin broken | PTL changed | 1 | Closed | 25/03/2024 | No | Nagababu | 4 | 3 | No
25/03/2024 | B | 18:09 | 18:53 | 0:44 | 44 | Breakdown | Electrical | A,B,C,D | Acc conveyor | Zone | All | All conveyors not working | UPS trip | Battery failure | Battery changed | 1 | Closed | 25/03/2024 | No | Dhileep | 3 | 6 | Yes
25/03/2024 | B | 18:47 | 19:12 | 0:25 | 25.1 | Breakdown | Controls | B class | Tinker board | Zone | 1 | Tinker board not pinging with the server | Due to power failure | Due to power fluctuation tinker board got failure | Tinker board changed | 1 | Closed | 25/03/2024 | No | Dhileep |  | 0 | No
25/03/2024 | B | 19:24 | 19:30 | 0:06 | 6 | Breakdown | Operational | C class | Carton shuttle | CC | 15 | Fork error | Telescope misaligned | Due to crate titled, telescope got misaligned | Removed the crate ,aligned the telescope and made the shuttle healthy | 1 | Closed | 25/03/2024 | No | Dhileep | 4 | 3 | No
25/03/2024 | B | 19:33 | 19:36 | 0:03 | 3 | Breakdown | Embedded | D class | PTL | Zone | 9 | PTL not working | Addressing issue | Found that PTL address have changed | Readdressed done | 1 | Closed | 25/03/2024 | No | Dhileep | 4 | 3 | No
25/03/2024 | B | 20:33 | 20:35 | 0:02 | 2 | Breakdown | Mechanical | D class | POP UPs | Zone | 10 | POP up went to fault | Found that belt were removed | Found that due to crate pop up belt were removed | Aligned the belt | 1 | Closed | 25/03/2024 | No | Dhileep | 4 | 3 | No
26/03/2024 | B | 20:11 | 20:17 | 0:06 | 6 | Breakdown | Controls | C class | Servo lift | zone | pC8 | Servo lift is not working | HBM is in error | Found MDR cable was loose | removed & reconnected the MDR cable, Power reset done in HBM | 1 | closed | 26/03/2024 | No | Seenivasan,Nagababu | 4 | 3 | No
26/03/2024 | B | 20:48 | 20:50 | 0:02 | 2 | Breakdown | Operational | C class | Carton shuttle | CC | 3 | Telescope error | Due to uneven load | Due to uneven load, crate was disturbed | Removed the crate and aligned the telescope and made shuttle healthy. | 1 | closed | 26/03/2024 | No | Nagababu | 4 | 3 | No
2024-03-27 | B | 18:27 | 18:30 | 0:03 | 3 | Breakdown | Operational | C class | Carton shuttle | CC | 18 | Fork error | Due to uneven load | Due to uneven load, crate was disturbed | Removed the crate and aligned the fork and made shuttle healthy. | 1 | closed | 2024-03-27 | No | Pavan | 4 | 3 | No
2024-03-27 | B | 20:51 | 21:11 | 0:20 | 20 | Breakdown | Controls | B class | Thinker board | Zone | 8 | Thinker board was fault | Communication error | Found that PTLs were not working due to ethernet communication error | Checked the PTLs connections, Ring scanner, then changed the ethernet cable | 1 | closed | 2024-03-27 | No | Pavan | 4 | 3 | No
2024-03-28 | B | 17:33 | 17:36 | 0:03 | 3 | Breakdown | Operational | B class | PTL | Zone | 8 | PTL were not working | PTL connector disturbed | Feedback not going from the PTL | Connected properly | 1 | Closed | 2024-03-28 | No | Nagababu | 4 | 3 | No
2024-03-28 | B | 17:42 | 17:48 | 0:06 | 6 | Breakdown | Mechanical | B class | Pop up | Zone | 1 | POP up went to fault | Sensor's reflector were disturbedissue | Due to crates the sensor's reflector was disturbed | Fixed the mounting properly | 1 | Closed | 2024-03-28 | No | Nagababu | 4 | 3 | No
2024-03-28 | B | 19:05 | 19:09 | 0:04 | 4.1 | Breakdown | Operational | C class | PTL | Zone | 5 | Double picking | Connecter was disturbed | PTL connectors were disturbed | Connector removed & connected properly | 1 | Closed | 2024-03-28 | No | Nagababu | 4 | 3 | No
2024-03-28 | B | 19:41 | 19:46 | 0:05 | 5 | Breakdown | Operational | A class | PTL | Zone | 4 | Double picking | Connecter was disturbed | PTL connectors were disturbed | Connector removed & connected properly | 1 | Closed | 2024-03-28 | No | Nagababu | 4 | 3 | No
2024-03-28 | B | 20:14 | 20:17 | 0:03 | 3 | Breakdown | Operational | C class | PTL | Zone | 5 | PTL were not working | Connecter was disturbed | PTL's feedback were not getting the feedback & PTL's connectors were disturbed | Connector removed & connected properly,then health check done | 1 | Closed | 2024-03-28 | No | Nagababu | 4 | 3 | No
2024-03-29 | B | 17:34 | 17:36 | 0:02 | 2 | Breakdown | Controls | A class | Acc c/v | Zone | 1 | Conveyor not moving | HBM error | Sensor was disturbed | Removed and reconnected the power connector | 1 | Closed | 2024-03-29 | No | Nagababu | 4 | 3 | No
2024-03-29 | B | 17:35 | 17:37 | 0:02 | 2 | Breakdown | Operational | C class | PTL | Zone | PC5 | PTL issue | PTL showing double picking | PTL cable was disturbed | Removed and reconnected the cable and given health check for the PTL's. | 1 | Closed | 2024-03-29 | No | Nagababu | 4 | 3 | No
2024-03-29 | B | 17:44 | 17:46 | 0:02 | 2 | Breakdown | Operational | C class | carton shuttle | CC | 14 | Telescope error | Due to uneven load | Due to uneven load, crate was disturbed | Removed the crate and aligned the telescope and made shuttle healthy. | 1 | closed | 2024-03-29 | No | Pavan | 4 | 3 | No
2024-03-29 | B | 18:50 | 18:51 | 0:01 | 1 | Breakdown | Operational | B class | PTL | zone | 2 | Double picking | Connecter was disturbed | PTL connectors were disturbed | Connector removed & connected properly | 1 | Closed | 2024-03-29 | No | Pavan | 4 | 3 | No
2024-03-30 | B | 18:25 | 18:27 | 0:02 | 2 | Breakdown | Operational | B class | PTL | zone | 8 | Double picking | Connecter was disturbed | PTL connectors were disturbed | Connector removed & connected properly | 1 | Closed | 2024-03-29 | No | Pavan | 4 | 3 | No
2024-03-30 | B | 19:01 | 19:03 | 0:02 | 2 | Breakdown | Operational | B class | PTL | zone | 3 | Double picking | Connecter was disturbed | PTL connectors were disturbed | Connector removed & connected properly | 1 | Closed | 2024-03-29 | No | Pavan | 4 | 3 | No
2024-03-30 | B | 21:06 | 21:14 | 0:08 | 8 | Breakdown | Embedded | B class | PTL | Zone | 2 | PTL was not working | PTL malfunction | PTL were not working | Changed with the new one | 1 | Closed | 2024-03-30 | No | Pavan | 4 | 3 | No
2024-03-31 | B | 16:04 | 16:07 | 0:03 | 3 | Breakdown | Operational | B class | PTL | zone | 8 | Double picking | Connecter was disturbed | PTL connectors were disturbed | Connector removed & connected properly | 1 | Closed | 2024-03-31 | No | Pavan | 4 | 3 | No
2024-03-31 | B | 16:13 | 16:15 | 0:02 | 2 | Breakdown | Operational | B class | PTL | zone | 8 | Double picking | Connecter was disturbed | PTL connectors were disturbed | Connector removed & connected properly | 1 | Closed | 2024-03-31 | No | Pavan | 4 | 3 | No
2024-03-31 | B | 16:35 | 16:45 | 0:10 | 10 | Breakdown | Operational | B class | PTL | zone | 8 | Double picking | Due to communication fault | Found the PTL was not responding for the commands | Checked the LAN from drop point found slightly came out ,So removed properly & reconnected and given health check | 1 | Closed | 2024-03-31 | No | Seenivasan | 4 | 3 | No
2024-04-01 | B | 18:44 | 18:46 | 0:02 | 2 | Breakdown | Operational | A class | PTL | zone | 5 | Double picking | PTL connector disturbed | Feedback not going from the ptl | Connected properly | 1 | Closed | 2024-04-01 | No | Agilan | 4 | 3 | No
2024-04-01 | B | 19:18 | 19:20 | 0:02 | 2 | Breakdown | Operational | C class | Carton shuttle | CC | 13 | Telescope error | Crate was disturbed | Due to crate uneven load | Crate removed manually, Telescope kept in home | 1 | Closed | 2024-04-01 | No | Agilan | 4 | 3 | No
2024-04-01 | B | 19:25 | 19:30 | 0:05 | 5 | Breakdown | Embedded | D class | PTL | Zone | 11 | PTL not working | PTL malfunction | Always light is glowing | PTL changed | 1 | Closed | 2024-04-01 | No | Pavan | 4 | 3 | No
2024-04-01 | B | 20:10 | 20:17 | 0:07 | 7 | Breakdown | Embedded | D class | PTL | Zone | 11 | PTL not working | PTL power not on | PTL power not on | PTL changed | 1 | Closed | 2024-04-01 | No | Pavan | 4 | 3 | No
2024-04-01 | B | 21:37 | 21:39 | 0:02 | 2 | Breakdown | Embedded | A class | PTL | Zone | 6 | PTL not working | PTL not showing quantity | Malfunction in PTL | PTL changed | 1 | Closed | 2024-04-01 | No | Pavan | 4 | 3 | No
2024-04-02 | B | 18:02 | 18:10 | 0:08 | 8 | Breakdown | Embedded | B class | PTL | Zone | 1 | PTL not working | PTL was malfunctioning | Found the whole zone was not working | Found the 6 th PTL was malfunctioning ,So replaced the new PTL | 1 | Closed | 2024-04-02 | No | Seenivas | 4 | 3 | No
2024-04-02 | B | 18:02 | 18:05 | 0:03 | 3 | Breakdown | Operational | D class | Ring scanner | Zone | 9 | Ring scanner was not working | Due to battery issue | Found the ring sacnner has low battery | Changed another battery & checked found ok | 1 | Closed | 2024-04-02 | No | Seenivas | 4 | 3 | No
2024-04-02 | B | 20:03 | 20:08 | 0:05 | 5 | Breakdown | Operational | C class | carton shuttle | CC | 12 | Telescope error | Due to uneven load | Due to uneven load, crate was disturbed | Removed the crate and aligned the telescope and made shuttle healthy. | 1 | closed | 2024-04-02 | No | Seenivas | 4 | 3 | No
2024-04-02 | B | 20:10 | 20:12 | 0:02 | 2 | Breakdown | Operational | C class | carton shuttle | CC | 8 | Telescope error | Due to crate disturbed | Found the crate was position was misplaced | Removed & made that shuttle healthy | 1 | closed | 2024-04-02 | No | Seenivas | 4 | 3 | No
2024-04-02 | B | 20:30 | 20:33 | 0:03 | 3 | Breakdown | Embedded | B class | PTL | Zone | 2 | PTL was not working | Due to addressing issue | PTL was not showing qty | Found address was changed | 1 | Closed | 2024-04-02 | No | Seenivas | 4 | 3 | No
2024-04-02 | B | 20:45 | 20:48 | 0:03 | 3 | Breakdown | Operational | A class | PTL | Zone | 5 | PTL was not working | Loop cable was disturbed | PTL was not completing the task | Loop cable properly connected | 1 | Closed | 2024-04-02 | No | Seenivas | 4 | 3 | No
2024-04-02 | C | 23:01 | 23:08 | 0:07 | 7 | Breakdown | Operational | C class | carton shuttle | CC | 24 | Telescope error | Due to crate disturbed | telescope misaligned due to disturbed crate | Aligned the Telescope and removed the crate and made shuttle healthy | 1 | Closed | 2024-04-02 | No | Nagababu | 4 | 3 | No
2024-04-02 | C | 23:13 | 23:17 | 0:04 | 4 | Breakdown | Operational | C class | carton shuttle | CC | 4 | Telescope error | Due to crate disturbed | telescope misaligned due to disturbed crate | Removed the crate and aligned the telescope and made shuttle healthy | 1 | Closed | 2024-04-02 | No | Nagababu | 4 | 3 | No
2024-04-03 | B | 20:11 | 20:16 | 0:05 | 5 | Breakdown | Operational | C class | PTL | Zone | 5 | Crate were not moving | Connecter was disturbed | PTL connectors were disturbed | Connector removed , connected properly | 1 | Closed | 2024-04-03 | No | Vishnu | 4 | 3 | No
2024-04-03 | C | 22:50 | 22:55 | 0:05 | 5.1 | Breakdown | Embedded | B class | PTL | Zone | 3 | PTL was not working | Due to addressing issue | PTL was not showing qty | PTL address was changed. | 1 | Closed | 2024-04-03 | No | Nagababu | 4 | 3 | No
2024-04-03 | C | 0:58 | 1:02 | 0:04 | 4 | Breakdown | Operational | A class | PTL | Zone | 6 | PTL was not working | Loop cable was disturbed | PTL is not showing the qty | Loop cable properly connected | 1 | Closed | 2024-04-03 | No | Nagababu | 4 | 3 | No
2024-04-04 | B | 18:23 | 18:32 | 0:09 | 9 | Breakdown | Operational | C class | carton shuttle | CC | 5 | Telescope error | Due to disturbed crate | Telescope is misaligned | Aligned the Telescope and Removed the crate and made shuttle healthy | 1 | Closed | 2024-04-04 | No | Vishnu | 4 | 3 | No
2024-04-04 | B | 19:07 | 19:11 | 0:04 | 4.1 | Breakdown | Operational | C class | carton shuttle | CC | 10 | Bin error | Sensor malfuntioned | Bin sensor is malfunctioned | Removed the crate , found dust on bin sensor,so cleaned the sensor and made shuttle healthy | 1 | Closed | 2024-04-04 | No | Vishnu | 4 | 3 | No
2024-04-04 | B | 19:38 | 19:50 | 0:12 | 12 | Breakdown | Operational | C class | carton shuttle | CC | 24 | Telescope error | Due to disturbed crate | Telescope is misaligned | Aligned the Telescope and Removed the crate and made shuttle healthy | 1 | Closed | 2024-04-04 | No | Vishnu | 4 | 3 | No
2024-04-04 | B | 21:10 | 21:12 | 0:02 | 2 | Breakdown | Operational | A class | PTL | zone | 2 | PTL was not working | Loop cable was disturbed | PTL is not showing the qty | Loop cable properly connected | 1 | Closed | 2024-04-04 | No | Vishnu | 4 | 3 | No
2024-04-04 | B | 21:35 | 21:37 | 0:02 | 2 | Breakdown | Operational | A class | PTL | zone | 2 | PTL issue | Loop cable was disturbed | PTL Showing double picking | Removed & reconnected the Loop cable properly connected | 1 | Closed | 2024-04-04 | No | Vishnu | 4 | 3 | No
2024-04-04 | C | 22:20 | 22:22 | 0:02 | 2 | Breakdown | Operational | B class | Pop Up | Zone | 4 | Pop up was not working | HBR showing error | Sensor got disturbed | Aligned the sensor and HBR power reset done | 1 | Closed | 2024-04-04 | No | Nagababu | 4 | 3 | No
2024-04-04 | C | 22:27 | 22:31 | 0:04 | 4 | Breakdown | Operational | A class | PTL | zone | 2 | PTL issue | Loop cable was disturbed | PTL Showing double picking | Removed & reconnected the Loop cable properly connected | 1 | Closed | 2024-04-04 | No | Nagababu | 4 | 3 | No
2024-04-04 | C | 23:00 | 23:06 | 0:06 | 6 | Breakdown | Operational | C class | PTL | zone | PC5 & 6 | Pop was not working | Loop cable was disturbed | PTL is not showing the qty | Removed & reconnected the Loop cable and Given health check up for the zone | 1 | Closed | 2024-04-04 | No | Nagababu | 4 | 3 | No
2024-04-04 | C | 23:50 | 23:55 | 0:05 | 5 | Breakdown | Operational | A class | PTL | Zone | 5 | PTL was not working | Due to addressing issue | PTL was not showing qty | PTL address was changed. | 1 | Closed | 2024-04-04 | No | Nagababu | 4 | 3 | No
2024-04-05 | B | 18:09 | 18:14 | 0:05 | 5 | Breakdown | Operational | C class | Carton shuttle | CC | 5 | Telescope error | Due to disturbed crate | Telescope is misaligned | Aligned the Telescope and Removed the crate and made shuttle healthy | 1 | Closed | 2024-04-05 | No | Nagababu | 4 | 3 | No
2024-04-05 | B | 18:23 | 18:25 | 0:02 | 2 | Breakdown | Operational | C class | Carton shuttle | CC | 13 | Fork error | R1 fork got stuck into crate | Fork stucked into crate while doing Putaway | Aligned the Fork to home position & removed the crate and made shuttle healthy | 1 | Closed | 2024-04-05 | No | Nagababu | 4 | 3 | No
2024-04-05 | B | 18:32 | 18:35 | 0:03 | 3 | Breakdown | Operational | C class | Carton shuttle | CC | 14 | Fork error | R1 fork got stuck into crate | Crate is damaged at bottom so, fork got stuck into the crate | Removed the crate and aligned the fork and made shuttle healthy | 1 | Closed | 2024-04-05 | No | Nagababu | 4 | 3 | No
2024-04-05 | B | 18:37 | 18:40 | 0:03 | 3 | Breakdown | Operational | C class | Carton shuttle | CC | 18 | Telescope error | Due to disturbed crate | Due to crate tilted | Removed the crate and aligned the telescope in home position and made shuttle healthy | 1 | Closed | 2024-04-05 | No | Nagababu | 4 | 3 | No
2024-04-05 | B | 18:44 | 18:49 | 0:05 | 5 | Breakdown | Operational | C class | Carton shuttle | CC | 5 | Telescope error | Due to disturbed crate | Telescope is misaligned | Aligned the Telescope and Removed the crate and made shuttle healthy | 1 | Closed | 2024-04-05 | No | Nagababu | 4 | 3 | No
2024-04-05 | B | 18:48 | 18:52 | 0:04 | 4 | Breakdown | Operational | A class | PTL | Zone | 5 | PTL issue | PTL was not showing the qty | Found Loop cable disturbed | Removed and reconnected the loop cable | 1 | Closed | 2024-04-05 | No | Nagababu | 4 | 3 | No
2024-04-05 | B | 18:50 | 18:54 | 0:04 | 4 | Breakdown | Operational | B class | POP UP | Zone | 4 | Conveyor is not moving | Pop up is not working | Found barcode scanner is in error | Power reset done to the barcode scanner | 1 | Closed | 2024-04-05 | No | Nagababu | 4 | 3 | No
2024-04-05 | B | 19:18 | 19:20 | 0:02 | 2 | Breakdown | Operational | A class | PTL | Zone | 5 | PTL issue | PTL was not showing the qty | Found Loop cable issue | Replaced with new loop cable & given PTL health check up | 1 | Closed | 2024-04-05 | No | Nagababu | 4 | 3 | No
2024-04-05 | C | 22:35 | 22:38 | 0:03 | 3 | Breakdown | Operational | C class | Carton shuttle | CC | 24 | Telescope error | Due to disturbed crate | Due to crate tilted | Removed the crate and aligned the telescope in home position and made shuttle healthy | 1 | Closed | 2024-04-05 | No | Vishnu | 4 | 3 | No
2024-04-05 | C | 22:55 | 22:59 | 0:04 | 4 | Breakdown | Operational | C class | Carton shuttle | CC | 14 | Telescope error | Due to disturbed crate | Due to crate tilted | Removed the crate and aligned the telescope in home position and made shuttle healthy | 1 | Closed | 2024-04-05 | No | Vishnu | 4 | 3 | No
2024-04-05 | C | 12:11 | 12:14 | 0:03 | 3 | Breakdown | Operational | C class | PTL | Zone | 8 | PTL issue | Loop cable disturbed | Found that loop cable were disturbed,So PTL's were not responding | Removed & reconnect the loop cables, then health check given as a checking | 1 | Closed | 2024-04-05 | No | Vishnu | 4 | 3 | No
2024-04-05 | C | 1:34 | 1:39 | 0:05 | 5 | Breakdown | Controls | A class | Curve conveyor | Zone | 2 | Curve conveyor were not working | HBM error | Found that due to HBM error Curve conveyor were not working | power reset done | 1 | Closed | 2024-04-05 | No | Vishnu | 4 | 3 | No
2024-04-06 | B | 18:46 | 18:56 | 0:10 | 10 | Breakdown | Embedded | B class | PTL | Zone | 8 | PTL is not working | Due to PTL fault | Found the PTL was not getting turn ON | Health & RGB test failure, So changed new PTL | 1 | Closed | 2024-04-06 | No | Nagababu | 4 | 3 | No
2024-04-06 | B | 20:02 | 20:06 | 0:04 | 4 | Breakdown | Operational | C class | Carton shuttle | CC | 9 | Telescope error | Due to disturbed crate | Due to crate tilted | Removed the crate and aligned the telescope in home position and made shuttle healthy | 1 | Closed | 2024-04-06 | No | Nagababu | 4 | 3 | No
2024-04-06 | B | 20:03 | 20:05 | 0:02 | 2 | Breakdown | Operational | A class | PTL | Zone | 7 | PTL issue | Loop cable disturbed | Found that loop cable were disturbed, So PTL's were not responding | Removed & reconnect the loop cables, then health check given as a checking | 1 | Closed | 2024-04-06 | No | Nagababu | 4 | 3 | No
2024-04-06 | B | 20:26 | 20:29 | 0:03 | 3 | Breakdown | Operational | C class | Carton shuttle | CC | 12 | Telescope error | Due to disturbed crate | Due to crate tilted | Removed the crate and aligned the telescope in home position and made shuttle healthy | 1 | Closed | 2024-04-06 | No | Nagababu | 4 | 3 | No
2024-04-06 | C | 22:10 | 22:19 | 0:09 | 9 | Breakdown | Controls | A class | Moxa | Zone | 5 | Moxa were not responding | One side PTLs were not responding | Found that in a zone one side of the PTLs were not responding | Checked the PTLs terminals,Checked by changing the 1st PTL,Then power reset the Moxa controller. | 1 | Closed | 2024-04-06 | No | Vishnu | 4 | 3 | No
2024-04-08 | B | 20:00 | 26:00 | 6:00 | 360 | Breakdown | IT | All area | All equipment | All | All | All ops stopped | IT network issue | VMs cluster not worked | Need to discuss with IT team | 1 | Closed | 2024-04-08 | Yes | Pavan,Vishnu | 0 | 0 | Yes
2024-04-08 | C | 4:12 | 4:17 | 0:05 | 5.1 | Breakdown | Operational | B class | PTL | Zone | 3 | PTL was not working | Due to addressing issue | PTL was not showing quantity,due to loop cable were disturbed | Removed & connected the cable then change the address of PTL | 1 | Closed | 2024-04-08 | No | Vishnu | 4 | 3 | No
2024-04-08 | C | 4:41 | 5:01 | 0:20 | 20 | Breakdown | Operational | B class | PTL | Zone | 5 | Double picking Issue | Not getting feed back from PTLs to PUTTY software. Due to loop cable were disturbed | Data not transfer to controller | Power reset the MOXA,Reconnected the loop cable. Due to multiple issues took more time to resolve it. | 1 | Closed | 2024-04-08 | No | Vishnu | 4 | 3 | No
2024-04-09 | A | 10:02 | 10:07 | 0:05 | 5 | Breakdown | Embedded | C class | PTL | Zone | PC4 | PTL was not working | PTL loop cable disturbed | PTL address was changed | Interchanged the loop cable and Address changed for 1,2,3 PTL's and Health check given | 1 | Closed | 2024-04-09 | No | NagaBabu | 4 | 3 | No
2024-04-09 | A | 10:46 | 10:50 | 0:04 | 4 | Breakdown | Operational | C class | Carton shuttle | CC | 14 | Telescope error | Telescope sensor was disturbed | Due to unwanted material from the crate disturbed the crate | Removed the unwanted material from the crate and made shuttle healthy | 1 | Closed | 2024-04-09 | No | NagaBabu | 4 | 3 | No
2024-04-09 | A | 12:03 | 12:06 | 0:03 | 3 | Breakdown | Embedded | D class | Ring scanner | Zone | 11 | Ring scanner is not working | Ring scanner got unpaired | Ring scanner is not paired to the controller | Power reset done to the rapido controller and ring scanner paired | 1 | Closed | 2024-04-09 | No | NagaBabu | 4 | 3 | No
2024-04-09 | C | 22:58 | 23:03 | 0:05 | 5 | Breakdown | Operational | B class | PTL | Zone | 3 | Double picking Issue | PTL is showing double picking | PTL showing double picking | PTL is malfunctioning and loop cable found dusty,So, cleaned the loop cable and Replaced with new PTL. | 1 | Closed | 2024-04-09 | No | Dhileep | 4 | 3 | No
2024-04-09 | C | 4:37 | 4:42 | 0:05 | 5 | Breakdown | Operational | C class | Carton shuttle | CC | 24 | Telescope error | Due to disturbed crate | Due to crate tilted | Removed the crate and aligned the telescope to home position and made shuttle healthy | 1 | Closed | 2024-04-09 | No | Dhileep | 4 | 3 | No
2024-04-10 | C | 23:34 | 23:37 | 0:03 | 3 | Breakdown | Operational | A class | PTL | zone | 6 | PTL was not working properly | PTL showing double picking | PTL loop cable disturbed | Removed and reconnecteed the loop cables and Health check given | 1 | Closed | 2024-04-10 | No | Dhileep | 4 | 3 | No
2024-04-10 | C | 0:59 | 1:01 | 0:02 | 2 | Breakdown | Operational | D class | PTL | Zone | 9 | PTL was not working properly | PTL was not getting ON | PTL got disturbed | Removed the PTL and reconnected the PTL to the power cable strip and Health check given | 1 | Closed | 2024-04-10 | No | Dhileep | 4 | 3 | No
2024-04-10 | C | 5:06 | 5:11 | 0:05 | 5.1 | Breakdown | Embedded | D class | PTL | Zone | 9 | PTL was not working properly | PTL address changed | Found PTL address changed | Unblocked the PTL and changed the address and Health check given | 1 | Closed | 2024-04-10 | No | Dhileep | 4 | 3 | No
2024-04-11 | B | 19:05 | 19:10 | 0:05 | 5.1 | Breakdown | Embedded | A class | Ring scanner | Zone | 2 | Ring scanner not working | Not pairing | Malfunction | Power reset done for Tinker board | 1 | Closed | 2024-04-11 | No | Vishnu | 4 | 3 | No
2024-04-11 | B | 19:21 | 19:35 | 0:14 | 14 | Breakdown | Embedded | C class | PTL | Zone | 8 | PTL not showing quantity | Communication issue | Communication issue in MOXA | Power reset done for the moxa controller | 1 | Closed | 2024-04-11 | No | Vishnu | 4 | 3 | No
2024-04-11 | B | 20:32 | 20:52 | 0:20 | 20.1 | Breakdown | Operational | C class | Carton shuttle | CC | 4 | Telescope error | Crate was disturbed | Telescope was misaligned | Telescope taken into home position & removed the disturbed crate | 1 | Closed | 2024-04-11 | No | Vishnu | 4 | 3 | No
2024-04-11 | B | 20:51 | 20:53 | 0:02 | 2 | Breakdown | Operational | B class | PTL | Zone | 1 | Double picking | Loopcable was disturbed | Feedback not going from the PTL | Health checkup done , connected properly | 1 | Closed | 2024-04-11 | No | Vishnu | 4 | 3 | No
2024-04-11 | B | 21:11 | 21:31 | 0:20 | 20.1 | Breakdown | Controls | C class | Carton shuttle | CC | 4 | Shuttle offline | SMPS phase input terminal is in loose connection | Input power supply not received to the SMPS | Checked Current collectors,MCB voltage,Tightned the SMPS terminal | 1 | Closed | 2024-04-11 | No | Vishnu | 4 | 3 | No
2024-04-11 | C | 23:36 | 23:38 | 0:02 | 2.1 | Breakdown | Operational | C class | Carton shuttle | CC | 8 | Telescope error | Due to disturbed crate | Due to crate tilted | Removed the crate and aligned the telescope to home position and made shuttle healthy | 1 | Closed | 2024-04-11 | No | Pavan | 4 | 3 | No
2024-04-11 | C | 23:41 | 23:44 | 0:03 | 3 | Breakdown | Operational | D class | Zone | Popup | 1 | Belt removed | Belt loose | Belt loose | Fixed the belt properly | 1 | Closed | 2024-04-11 | No | Pavan | 4 | 3 | No
2024-04-11 | C | 12:18 | 12:23 | 0:05 | 5.1 | Breakdown | Operational | C class | Lift | Infeed | 1 | Crates not moving | Lift mismach | Lift mismach | Cleared the crates & lift task then freshly feeded the crates | 1 | Closed | 2024-04-11 | No | Pavan | 4 | 3 | No
2024-04-11 | C | 12:24 | 12:29 | 0:05 | 5 | Breakdown | Embedded | D class | Zone | PTL | 10 | PTL not working | bbbb error | Error in PTL | PTL changed & addressing done | 1 | Closed | 2024-04-11 | No | Pavan | 4 | 3 | No
2024-04-11 | C | 1:27 | 1:29 | 0:02 | 2 | Breakdown | Operational | C class | Carton shuttle | CC | 18 | Telescope error | Due to disturbed crate | Due to crate tilted | Removed the crate and aligned the telescope to home position and made shuttle healthy | 1 | Closed | 2024-04-11 | No | Pavan | 4 | 3 | No
2024-04-12 | C | 22:39 | 22:41 | 0:02 | 2 | Breakdown | Operational | B class | POP up | Zone | 6 | Pop up was not working | HBR showing error | Sensor got disturbed | Aligned the sensor and HBR power reset done | 1 | Closed | 2024-04-12 | No | Pavan | 4 | 3 | No
2024-04-12 | C | 22:58 | 23:00 | 0:02 | 2 | Breakdown | Operational | A class | PTL | Zone | 4 | PTL was not working properly | PTL asking for double picking | PTL connector got disturbed | Removed and reconnected the connector properly and health check given. | 1 | Closed | 2024-04-12 | No | Pavan | 4 | 3 | No
2024-04-12 | C | 1:08 | 1:10 | 0:02 | 2 | Breakdown | Operational | B class | PTL | Zone | 10 | PTL was not working properly | PTL asking for double picking | PTL connector got disturbed | Removed and reconnected the connector properly and health check given. | 1 | Closed | 2024-04-12 | No | Pavan | 4 | 3 | No
2024-04-12 | C | 4:22 | 4:24 | 0:02 | 2 | Breakdown | Operational | C class | Carton shuttle | CC | 24 | Telescope error | crate was disturbed | Due to crate Tilted | Removed the crate and aligned the telescope and made shuttle healthy | 1 | Closed | 2024-04-12 | No | Pavan | 4 | 3 | No
2024-04-12 | C | 5:19 | 5:22 | 0:03 | 3.1 | Breakdown | Operational | C class | Carton shuttle | CC | 24 | Telescope error | crate was disturbed | Due to crate Tilted | Removed the crate and aligned the telescope and made shuttle healthy | 1 | Closed | 2024-04-12 | No | Pavan | 4 | 3 | No
2024-04-12 | C | 5:51 | 5:53 | 0:02 | 2 | Breakdown | Operational | C class | Carton shuttle | CC | 9 | Telescope error | crate was disturbed | Due to crate Tilted | Removed the crate and aligned the telescope and made shuttle healthy | 1 | Closed | 2024-04-12 | No | Pavan | 4 | 3 | No
2024-04-13 | B | 21:47 | 21:50 | 0:03 | 3 | Breakdown | Operational | C class | PTL | Zone | PC 8 | PTL was not working properly | PTL showing error | PTL connector got disturbed | Removed and reconnected the connector properly and health check given. | 1 | Closed | 2024-04-13 | No | Vishnu | 4 | 3 | No
2024-04-13 | C | 22:31 | 22:33 | 0:02 | 2 | Breakdown | Operational | C class | PTL | Zone | PC 8 | PTL was not working properly | PTL showing error | PTL connector got disturbed | Removed and reconnected the connector properly and health check given. | 1 | Closed | 2024-04-13 | No | Pavan | 4 | 3 | No
2024-04-15 | B | 18:27 | 18:30 | 0:03 | 3 | Breakdown | Embedded | D class | Zone | PTL | 3 | PTL not working | BBBB error on display | Error in PTL | PTL changed & addressing done | 1 | Closed | 2024-04-15 | No | Seenivas | 4 | 3 | No
2024-04-15 | B | 18:44 | 18:48 | 0:04 | 4 | Breakdown | Controls | C class | PTL | Zone | PC-5 | PTL was not working properly | Data is not passing to the controller | PTL connector got disturbed | Removed and reconnected the connector properly and health check given. | 1 | Closed | 2024-04-15 | No | Seenivas | 4 | 3 | No
2024-04-15 | B | 18:56 | 19:00 | 0:04 | 4 | Breakdown | Controls | C class | Servo lift | Zone | CL1 | Servo lift was not working | Due to loose connection in MDR loop cable | Found the lift MDR extension cable connector was loosen | Removed and reconnected the connector. Routing was done properly | 1 | Closed | 2024-04-15 | No | Seenivas | 4 | 3 | No
2024-04-15 | B | 19:30 | 19:37 | 0:07 | 7 | Breakdown | Operational | C class | Carton shuttle | CC | 24 | Telescope error | Crate orientation issue | Due to crate tilted and telescope was misaligned | Removed the crate and aligned the telescope and made shuttle healthy | 1 | Closed | 2024-04-15 | No | Seenivas | 4 | 3 | No
2024-04-15 | B | 20:20 | 20:22 | 0:02 | 2 | Breakdown | Operational | B class | PTL | Zone | 10 | PTL was not working properly | Due to communication fault | PTL connector got disturbed | Removed and reconnected the connector properly and health check given. | 1 | Closed | 2024-04-15 | No | Seenivas | 4 | 3 | No
2024-04-15 | C | 23:10 | 23:13 | 0:03 | 3 | Breakdown | Operational | C class | Carton shuttle | CC | 3 | Fork error | Due to damage crate | Found the fork arm was stuck into the crate | Checked the fork arm found good & taken trail working good | 1 | Closed | 2024-04-15 | No | Seenivas | 4 | 3 | No
2024-04-16 | B | 20:10 | 20:12 | 0:02 | 2 | Breakdown | Operational | C class | PTL | PC | 5 | PTL was not working properly | Due to communication fault | PTL connector got disturbed | Removed and reconnected the connector properly and health check given. | 1 | Closed | 2024-04-16 | No | Nagababu | 4 | 3 | No
2024-04-16 | C | 5:02 | 5:06 | 0:04 | 4 | Breakdown | Embedded | C class | PTL | PC | 1 | PTL was not working properly | Due to addressing issue | Found address was changed in the PTL | Assign the proper address & made that zone healthy | 1 | Closed | 2024-04-16 | No | Seenivas | 4 | 3 | No
2024-04-17 | B | 18:55 | 19:00 | 0:05 | 5 | Breakdown | Embedded | A class | PTL | Zone | 5 | PTL was not working properly | Due to PTL failure | Found the PTL input port was not working | Changed the new PTL from spare | 1 | Closed | 2024-04-17 | No | Pavan | 4 | 3 | No
2024-04-17 | B | 19:30 | 19:32 | 0:02 | 2 | Breakdown | Operational | B class | PTL | Zone | 5 | PTL was not working properly | Due to cable disturbed | PTL connector got disturbed | Removed and reconnected the connector properly and health check given. | 1 | Closed | 2024-04-17 | No | Pavan | 4 | 3 | No
2024-04-17 | B | 20:40 | 20:45 | 0:05 | 5 | Breakdown | Operational | D class | Acc conveyor | zone | 1 | Conveyor was not working | Due to strap was stuck into the rollers | Found the strap was stuck into the rollers | Removed the strap & panel reset done | 1 | Closed | 2024-04-17 | No | Pavan | 4 | 3 | No
2024-04-17 | C | 22:10 | 22:15 | 0:05 | 5 | Breakdown | Embedded | D class | PTL | Zone | 8 | PTL was not working | Due to BBBB error | Found the PTL was in bbbb error in display | Changed the new PTL from spare | 1 | Closed | 2024-04-17 | No | Seenivas | 4 | 3 | No
2024-04-17 | C | 1:20 | 1:23 | 0:03 | 3.1 | Breakdown | Operational | B class | PTL | Zone | 10 | PTL was not working properly | Due to manual disturbance | Found the PTL was came out from the mounting | Fixed the PTL properly & health check given | 1 | Closed | 2024-04-17 | No | Seenivas | 4 | 3 | No
2024-04-17 | B | 18:47 | 18:57 | 0:10 | 10 | Breakdown | controls | B class | PTL | Zone | 10 | PTL was not working properly | Loop cable disturbed | PTL was not showing the qty | health check given is not responding. So, changed the New PTL and Loop cable | 1 | Closed | 2024-04-17 | No | Naga Babu | 4 | 3 | No
2024-04-18 | B | 19:21 | 19:24 | 0:03 | 3 | Breakdown | Operational | C class | carton shuttle | CC | 24 | Telescope error | Due to crate disturbed | Due to disturbed crate | Removed the disturbed crates and Aligned the telescope and made shuttle healthy | 1 | Closed | 2024-04-18 | No | Nagababu | 4 | 3 | No
2024-04-18 | B | 21:06 | 21:08 | 0:02 | 2 | Breakdown | Operational | B class | PTL | Zone | 10 | PTL was not working properly | Loop cable disturbed | PTL was not showing the Qty | Removed and reconnected the PTL and Health check given | 1 | Closed | 2024-04-18 | No | Nagababu | 4 | 3 | No
2024-04-18 | C | 22:47 | 22:50 | 0:03 | 3 | Breakdown | controls | B class | PTL | Zone | 9 | PTL was not working properly | Due to communication fault | PTL was not completing the task | Removed and reconnected the PTL and Health check given | 1 | Closed | 2024-04-18 | No | Seenivas | 4 | 3 | No
2024-04-18 | C | 22:50 | 22:53 | 0:03 | 3.1 | Breakdown | Operational | C class | carton shuttle | CC | 14 | Telescope error | Crate orientation issue | The placement position of crate was disturbed | Removed the crate and aligned the telescope and made shuttle healthy | 1 | Closed | 2024-04-18 | No | Seenivas | 4 | 3 | No
2024-04-19 | C | 22:49 | 22:51 | 0:02 | 2 | Breakdown | Operational | A class | PTL | Zone | 6 | PTL was not working properly | Due to communication fault | PTL was not completing the task | Removed and reconnected the PTL and Health check given | 1 | Closed | 2024-04-19 | No | Agilan | 4 | 3 | No
2024-04-19 | C | 12:31 | 12:33 | 0:02 | 2 | Breakdown | Operational | A class | PTL | Zone | 1 | PTL was not working properly | Due to communication fault | PTL was not completing the task | Removed and reconnected the PTL and Health check given | 1 | Closed | 2024-04-19 | No | Nagababu | 4 | 3 | No
2024-04-19 | C | 13:26 | 13:27 | 0:01 | 1 | Breakdown | Operational | B class | PTL | Zone | 10 | PTL was not working properly | Due to communication fault | PTL was not completing the task | Removed and reconnected the PTL and Health check given | 1 | Closed | 2024-04-19 | No | Nagababu | 4 | 3 | No
2024-04-20 | B | 3:28 | 3:30 | 0:02 | 2.1 | Breakdown | Operational | B class | PTL | Zone | 10 | PTL was not working properly | Due to communication fault | PTL was not completing the task | Removed and reconnected the PTL and Health check given | 1 | Closed | 2024-04-20 | No | Vishnu | 4 | 3 | No
2024-04-20 | B | 4:27 | 4:28 | 0:01 | 1 | Breakdown | Operational | D class | Acc | Zone | 2 | Crates not moving | Fault in panel | Alarm in panel | Panel reset done | 1 | Closed | 2024-04-20 | No | Vishnu | 4 | 3 | No
2024-04-21 | B | 18:29 | 18:33 | 0:04 | 4 | Breakdown | Operational | C class | carton shuttle | CC | 15 | Telescope error | Crate orientation issue | The placement position of crate was disturbed | Removed the crate and aligned the telescope and made shuttle healthy | 1 | Closed | 2024-04-21 | No | Vishnu | 4 | 3 | No
2024-04-21 | B | 20:16 | 20:23 | 0:07 | 7 | Breakdown | Operational | B Class | PTL | Zone | 1 | PTL was not working properly | PTL was not getting ON | PTL got disturbed | Removed the PTL and reconnected the PTL then alos PTL not powe on change new PTL | 1 | Closed | 2024-04-21 | No | Vishnu | 4 | 3 | No
2024-04-22 | B | 18:29 | 18:33 | 0:04 | 4 | Breakdown | Operational | C class | carton shuttle | CC | 2 | Telescope error | Crate orientation issue | The placement position of crate was disturbed | Removed the crate and aligned the telescope and made shuttle healthy | 1 | Closed | 2024-04-22 | No | Vishnu | 4 | 3 | No
2024-04-22 | B | 20:16 | 20:24 | 0:08 | 8 | Breakdown | Embedded | B class | PTL | Zone | 1 | PTL not working | Malfunction in PTL | Malfunction in PTL | PTL changed | 1 | Closed | 2024-04-22 | No | Vishnu | 4 | 3 | No
2024-04-22 | B | 20:31 | 20:54 | 0:23 | 23.1 | Breakdown | Operational | C class | carton shuttle | CC | 9 | Telescope error | Crate orientation issue | The placement position of crate was disturbed so RHS bin presence sesnor was broken | Removed the crate and aligned the telescope and & new sensor fixed & made shuttle healthy | 1 | Closed | 2024-04-22 | No | Vishnu | 4 | 3 | No
2024-04-23 | B | 18:54 | 19:00 | 0:06 | 6 | Breakdown | Controls | B class | PTL | Zone | 1 | PTL not working | Due to cable was damage | Found the cable was having some issue | So changed the new PTL loop cable | 1 | Closed | 2024-04-23 | No | Seenivas | 4 | 3 | No
2024-04-23 | B | 20:30 | 20:36 | 0:06 | 6 | Breakdown | Operational | A Class | PTL | Zone | 6 | PTL not working | Malfunction in loop cable | Found the cable was rusty | So changed the new PTL loop cable | 1 | Closed | 2024-04-23 | No | Seenivas | 4 | 3 | No
2024-04-23 | C | 22:12 | 22:17 | 0:05 | 5 | Breakdown | Operational | A Class | PTL | Zone | 6 | PTL not working | PTL loop cable disturbed | PTL showing double picking | Connected the loop cable properly and given health checkup | 1 | Closed | 2024-04-23 | No | Nagababu | 4 | 3 | No
2024-04-23 | C | 22:38 | 22:41 | 0:03 | 3 | Breakdown | Operational | A Class | PTL | Zone | 6 | PTL not working | PTL loop cable disturbed | PTL showing double picking | Interchanged the loop cable | 1 | Closed | 2024-04-23 | No | Nagababu | 4 | 3 | No
2024-04-24 | B | 17:52 | 17:55 | 0:03 | 3 | Breakdown | Operational | D class | Ring scanner | Zone | 14 | Ring scanner were not working | Operation person wen't checked properly. | Operation person wen't checked properly,While precheck time | Reset the Rapido controller | 1 | Closed | 2024-04-24 | No | Vishnu | 4 | 3 | No
2024-04-24 | B | 17:48 | 17:53 | 0:05 | 5 | Breakdown | Controls | B class | Conveyor | Zone | 7 | Sensor issues | HBM error | Found HBM error | Power reset done | 1 | Closed | 2024-04-24 | No | Dhileep | 4 | 3 | No
2024-04-24 | B | 20:53 | 20:56 | 0:03 | 3 | Breakdown | Operational | B class | PTL | Zone | 6 | PTL not working | PTL loop cable disturbed | PTL showing double picking | Connected the loop cable properly and given health checkup | 1 | Closed | 2024-04-24 | No | Vishnu | 4 | 3 | No
2024-04-24 | B | 21:15 | 21:23 | 0:08 | 8.1 | Breakdown | Operational | B class | PTL | Zone | 6 | PTL not working | PTL loop cable disturbed | PTL showing double picking | Connected the loop cable properly and given health checkup | 1 | Closed | 2024-04-24 | No | Vishnu | 4 | 3 | No
2024-04-24 | C | 22:49 | 22:52 | 0:03 | 3 | Breakdown | Operational | A class | PTL | Zone | 7 | PTL not working | PTL loop cable disturbed | PTL showing double picking | Removed and Reconnected the loop cable properly and given health checkup | 1 | Closed | 2024-04-24 | No | Nagababu | 4 | 3 | No
2024-04-25 | B | 19:14 | 19:20 | 0:06 | 6 | Breakdown | Embedded | D class | PTL | Zone | 4 | PTL not working | PTL's button damage | Found that PTL's button were damage. | Changed with new one | 1 | Closed | 2024-04-25 | No | Vishnu | 4 | 3 | No
2024-04-25 | B | 19:34 | 19:42 | 0:08 | 8 | Breakdown | Embedded | C class | PTL | Zone | 1 | PTL not working | PTL were malfunctioning | Found that PTL output port fault | Changed with new one | 1 | Closed | 2024-04-25 | No | Vishnu | 4 | 3 | No
2024-04-25 | B | 20:26 | 20:28 | 0:02 | 2 | Breakdown | Operation | A class | PTL | Zone | 2 | PTL not working | PTL loop cable disturbed | PTL showing double picking | Connected the loop cable properly and given health checkup | 1 | Closed | 2024-04-25 | No | Vishnu | 4 | 3 | No
2024-04-25 | B | 20:29 | 20:32 | 0:03 | 3 | Breakdown | Operation | B class | PTL | Zone | 5 | PTL not working | PTL loop cable disturbed | PTL showing double picking | Connected the loop cable properly and given health checkup | 1 | Closed | 2024-04-25 | No | Vishnu | 4 | 3 | No
2024-04-25 | C | 0:15 | 0:16 | 0:01 | 1 | Breakdown | Operation | B class | PTL | Zone | 3 | PTL not working | PTL loop cable disturbed | PTL showing double picking | Connected the loop cable properly and given health checkup | 1 | Closed | 2024-04-25 | No | Nagababu | 4 | 3 | No
2024-04-26 | B | 18:43 | 18:53 | 0:10 | 10 | Breakdown | Operation | B class | PTL | Zone | 1 | PTL not working | 4 to 5 PTL loop cables disturbed | PTL showing double picking | Connected the loop cable properly and given health checkup | 1 | Closed | 2024-04-26 | No | Vishnu | 4 | 3 | No
2024-04-26 | B | 20:04 | 20:08 | 0:04 | 4 | Breakdown | Operation | B class | Acc c/v | Zone | 3 | conveyor is not running | telemecanique sensor is not working | Sensor fell down | sensor fell down due to picker mishandling | 1 | Closed | 2024-04-26 | No | Vishnu | 4 | 3 | No
2024-04-26 | B | 20:29 | 20:31 | 0:02 | 2 | Breakdown | Operation | D class | Scanner | Zone | 8 | Crates were not diverting | Scanner went into error | All crates diverted to 8th zone | Power reset done to the scanner | 1 | Closed | 2024-04-26 | No | Vishnu | 4 | 3 | No
2024-04-26 | B | 21:56 | 22:00 | 0:04 | 4 | Breakdown | Operation | A class | PTL | Zone | 7 | PTL not working | PTL loop cable disturbed | PTL showing double picking | Connected the loop cable properly and given health checkup | 1 | Closed | 2024-04-26 | No | Nagababu | 4 | 3 | No
2024-04-26 | C | 22:40 | 23:40 | 1:00 | 60.1 | Breakdown | Operation | C class | Carton shuttle | CC | 5 | Telescope error | Gripper belt was loose | Telescope is getting misalignment. | Replaced 005-05 shuttle with spare shuttle | 1 | Closed | 2024-04-26 | No | Nagababu | 2 | 9 | Yes
2024-04-26 | C | 23:28 | 23:33 | 0:05 | 5 | Breakdown | Operation | D class | PTL | Zone | 5 | PTL not working | PTL is not showing the qty | PTL is not getting power ON | Replaced with new PTL | 1 | Closed | 2024-04-26 | No | Nagababu | 4 | 3 | No
2024-04-27 | B | 18:06 | 18:16 | 0:10 | 10 | Breakdown | Operation | B class | PTL | Zone | 5 | PTL not working | PTL loop cable disturbed | PTL showing double picking | Connected the loop cable properly and given health checkup | 1 | Closed | 2024-04-27 | No | Vishnu | 4 | 3 | No
2024-04-27 | B | 18:11 | 18:26 | 0:15 | 15.1 | Breakdown | Electrical | C class | Carton shuttle | CC | 8 | Telescope error | Motor terminal was came out | Found that L1 fork motor terminal was came out | Fixed it and made the shuttle healthy | 1 | Closed | 2024-04-27 | No | Vishnu | 4 | 3 | No
2024-04-27 | B | 19:35 | 19:43 | 0:08 | 8 | Breakdown | Electrical | C class | Carton shuttle | CC | 8 | Telescope error | Sensor was powered off | Found that L2 side fork down sensor were not working | Adjusted the sensor and made the shuttle healthy | 1 | Closed | 2024-04-27 | No | Seenivasan | 4 | 3 | No
2024-04-27 | B | 19:38 | 19:46 | 0:08 | 8 | Breakdown | Mechanical | C class | Carton shuttle | CC | 13 | Telescope error | Telescope were misalignment | Found that gripper belt was loosen | Adjusted the belt and made the shuttle healthy | 1 | Closed | 2024-04-27 | No | Seenivasan | 4 | 3 | No
2024-04-27 | B | 19:49 | 19:56 | 0:07 | 7.1 | Breakdown | Mechanical | C class | Carton shuttle | CC | 13 | Telescope error | Telescope were misalignmnet | Found that due to R1 fork were belt, fork coupling were also got loosen | Fixed fork, tightened the fork coupling, made the shuttle to home position and made the shuttle healthy | 1 | Closed | 2024-04-27 | No | Seenivasan | 4 | 3 | No
2024-04-27 | B | 20:03 | 20:18 | 0:15 | 15 | Breakdown | Controls | B class | Ring scanner | Zone | 6 | Ring scanner not working | Thinker board communication error | Found that thinker board ethernet cable were not working proper. | Fixed the ethernet cable, and observed for a while at operation time | 1 | Closed | 2024-04-27 | No | Seenivasan | 4 | 3 | No
2024-04-27 | B | 21:07 | 21:09 | 0:02 | 2 | Breakdown | operational | B class | PTL | Zone | 2 | Double picking | Connecter disturbed | Data not transferring from PTL | Connected properly | 1 | Closed | 2024-04-27 | No | Vishnu | 4 | 3 | No
2024-04-27 | B | 22:28 | 22:30 | 0:02 | 2 | Breakdown | operational | B class | PTL | Zone | 6 | Double picking | Connecter disturbed | Data not transferring from PTL | Connected properly | 1 | Closed | 2024-04-27 | No | Vishnu | 4 | 3 | No
2024-04-27 | C | 22:36 | 22:40 | 0:04 | 4 | Breakdown | operational | C class | Carton shuttle | CC | 13 | Telescope error | Crate orientation issue | The placement position of crate was disturbed so RHS bin presence sensor was broken | Removed the crate and aligned the telescope and & new sensor fixed & made shuttle healthy | 1 | Closed | 2024-04-27 | No | Nagababu | 4 | 3 | No
2024-04-27 | C | 23:13 | 23:23 | 0:10 | 10 | Breakdown | operational | C class | Carton shuttle | CC | 24 | Telescope error | Telescope were misalignment | Crate was disturbed | Adjusted the misalignment and made the shuttle healthy | 1 | Closed | 2024-04-27 | No | Nagababu | 4 | 3 | No
2024-04-27 | C | 12:33 | 12:35 | 0:02 | 2 | Breakdown | operational | C class | PTL | PC | 8 | Double picking | Connecter disturbed | Data not transferring from PTL | Connected properly | 1 | Closed | 2024-04-27 | No | Nagababu | 4 | 3 | No
2024-04-27 | C | 1:02 | 1:04 | 0:02 | 2 | Breakdown | operational | D class | Acc c/v | Zone | 8 | Crates not moving | HBR error | HBR error | Power reset done | 1 | Closed | 2024-04-27 | No | Nagababu | 4 | 3 | No
2024-04-28 | B | 18:34 | 18:41 | 0:07 | 7 | Breakdown | operational | C class | PTL | PC | 5 | PTL not working | PTL loop cable disturbed | PTL showing double picking | Connected the loop cable properly and given health checkup | 1 | Closed | 2024-04-29 | No | Vishnu | 4 | 3 | No
2024-04-29 | B | 21:02 | 21:06 | 0:04 | 4 | Breakdown | operational | A class | PTL | Zone | 6 | Double Picking | PTL loop cable disturbed | PTL showing double picking | Connected the loop cable properly and given health checkup | 1 | Closed | 2024-04-29 | No | Vishnu | 4 | 3 | No
2024-04-29 | C | 22:02 | 22:07 | 0:05 | 5 | Breakdown | Embedded | D class | PTL | Zone | 9 | PTL not showing qty | Due to malfunction | The PTL was not showing qty while operation | So removed & reconnected the PTL | 1 | Closed | 2024-04-29 | No | Dhileep | 4 | 3 | No
2024-04-29 | C | 22:04 | 22:06 | 0:02 | 2 | Breakdown | operational | B class | PTL | Zone | 6 | PTL not working | PTL loop cable disturbed | PTL showing double picking | Connected the loop cable properly and given health checkup | 1 | Closed | 2024-04-29 | No | Dhileep | 4 | 3 | No
2024-04-29 | C | 23:15 | 23:17 | 0:02 | 2 | Breakdown | Mechanical | C class | Out Tilter | PC | 7 | Tilter was not working | Due to sensor misplaced | Found the crate was not moving to the tilter & sensor orientation was changed | So made proper alignment of sensor | 1 | Closed | 2024-04-29 | No | Dhileep | 4 | 3 | No
2024-04-29 | C | 1:43 | 1:46 | 0:03 | 3.1 | Breakdown | Embedded | A class | PTL | Zone | 4 | Double Picking | Due to addressing issue | The PTL address was changed | Changed the correct address & given health check | 1 | Closed | 2024-04-29 | No | Dhileep | 4 | 3 | No
2024-04-30 | C | 1:37 | 1:41 | 0:04 | 4.1 | Breakdown | Operational | C class | Carton shuttle | CC | 22 | Telescope error | Due to crate disturbed | Crate orientation changed | Removed the disturbed crate and aligned the telescope and made shuttle healthy | 1 | Closed | 2024-04-30 | No | Nagababu | 4 | 3 | No
2024-04-30 | C | 2:02 | 2:12 | 0:10 | 10 | Breakdown | Operational | C class | Carton shuttle | CC | 24 | Telescope error | Due to crate disturbed | Telescope got misaligned due to crate disturbed | Removed the disturbed crate and aligned the telescope and made shuttle healthy | 1 | Closed | 2024-04-30 | No | Nagababu | 4 | 3 | No
2024-05-02 | B | 18:15 | 18:30 | 0:15 | 15.1 | Breakdown | Operational | C class | Carton shuttle | CC | 24 | Telescope error | Due to crate disturbed | Telescope got misaligned due to crate disturbed | Removed the disturbed crate and align the telescope and made shuttle healthy | 1 | Closed | 2024-05-02 | No | Pavan | 4 | 3 | No
2024-05-02 | B | 18:43 | 18:45 | 0:02 | 2 | Breakdown | Operational | A class | PTL | Zone | 7 | Double Picking | Due to loop cables was loosen while operation | Found the 4th loop was loosen | Connected properly & given health check | 1 | Closed | 2024-05-02 | No | Pavan | 4 | 3 | No
2024-05-02 | B | 18:55 | 19:00 | 0:05 | 5 | Breakdown | Embedded | D class | PTL | Zone | 13 | PTL not showing qty | Due to PTL failure | Found the PTL was not getting power ON | So replaced the PTL from spare | 1 | Closed | 2024-05-02 | No | Pavan | 4 | 3 | No
2024-05-02 | C | 22:31 | 22:34 | 0:03 | 3 | Breakdown | operational | C class | PTL | PC | 5 | PTL not working | PTL loop cable disturbed | PTL showing double picking | Connected the loop cable properly and given health checkup | 1 | Closed | 2024-05-02 | No | Seenivas | 4 | 3 | No
2024-05-02 | C | 23:04 | 23:05 | 0:01 | 1 | Breakdown | Operational | A class | PTL | Zone | 4 | Double Picking | Due to loopcables was loosen while operation | Found the loop was loosen | Connected properly & given health check | 1 | Closed | 2024-05-02 | No | Seenivas | 4 | 3 | No
2024-05-02 | C | 1:52 | 1:56 | 0:04 | 4.1 | Breakdown | Operational | B class | Pop up | Zone | 5 | Belt was removed | Due to manual intervention | Found the belt was removed from the roller | Properly fixed | 1 | Closed | 2024-05-02 | No | Seenivas | 4 | 3 | No
2024-05-02 | C | 5:20 | 5:24 | 0:04 | 4.1 | Breakdown | Operational | C class | Carton shuttle | CC | 8 | Telescope error | Due to crate disturbed | While picking the crate was misplaced | Removed the disturbed crate and made shuttle healthy | 1 | Closed | 2024-05-02 | No | Seenivas | 4 | 3 | No
2024-05-02 | C | 5:41 | 5:46 | 0:05 | 5.1 | Breakdown | Controls | C class | Carton shuttle | CC | 21 | Telescope error | Due to sensor issue | Found the crate was disturbed the sensor signal | Removed the disturbed crate and made shuttle healthy | 1 | Closed | 2024-05-02 | No | Seenivas | 4 | 3 | No
2024-05-03 | B | 19:15 | 19:19 | 0:04 | 4 | Breakdown | operational | B class | PTL | Zone | 8 | PTL not working | PTL loop cable disturbed | PTL showing double picking | Connected the loop cable properly and given health checkup | 1 | Closed | 2024-05-03 | No | Pavan | 4 | 3 | No
2024-05-03 | C | 23:04 | 23:08 | 0:04 | 4 | Breakdown | Controls | D class | Acc c/v | Zone | 6 | Crates not moving | Due to HBM error | Found the MDR was getting jam | Power reset done | 1 | Closed | 2024-05-03 | No | Seenivas | 4 | 3 | No
2024-05-03 | C | 23:10 | 23:13 | 0:03 | 3 | Breakdown | Embedded | B class | PTL | Zone | 8 | PTL not working | Due to addressing issue | Found the PTL address was changed | Assigned the address & made that shuttle healthy | 1 | Closed | 2024-05-03 | No | Seenivas | 4 | 3 | No
2024-05-03 | C | 23:15 | 23:20 | 0:05 | 5 | Breakdown | Mechanical | D class | Acc c/v | Zone | 6 | Conveyor was not working | Due to MDR bearing issue | Found the MDR bearing was damaged | So applied lubrication smooth operation | 1 | Closed | 2024-05-03 | No | Seenivas | 4 | 3 | No
2024-05-03 | C | 1:45 | 1:50 | 0:05 | 5 | Breakdown | Embedded | D class | PTL | Zone | 4 | PTL not working | Due to BBBB error | Found the BBBB error on the display | So replaced the spare PTL | 1 | Closed | 2024-05-03 | No | Seenivas | 4 | 3 | No
2024-05-04 | B | 18:15 | 18:20 | 0:05 | 5 | Breakdown | Controls | B class | Pop up | Zone | 2 | Popup was not working | Due to I connector issue | Found the scanner communication was faulty | So changed new I connector | 1 | Closed | 2024-05-04 | No | Dhilip | 4 | 3 | No
2024-05-04 | B | 18:40 | 18:47 | 0:07 | 7 | Breakdown | Embedded | B class | PTL | Zone | 6 | PTL not working | Due to display issue | Found the 8 segment display was issue | So replaced the PTL from spare | 1 | Closed | 2024-05-04 | No | Dhilip | 4 | 3 | No
2024-05-04 | B | 19:05 | 19:08 | 0:03 | 3.1 | Breakdown | Operational | C class | Carton shuttle | CC | 3 | Fork error | Due to uneven load | Found the crate was tilted | Removed the disturbed crate and made shuttle healthy | 1 | Closed | 2024-05-04 | No | Dhilip | 4 | 3 | No
2024-05-04 | B | 20:05 | 20:09 | 0:04 | 4 | Breakdown | Controls | B class | PTL | Zone | 4 | PTL not working | Due to loop cable issue | Found the data cable wire was damaged | So replaced the PTL loop cable spare | 1 | Closed | 2024-05-04 | No | Dhilip | 4 | 3 | No
2024-05-04 | B | 20:30 | 20:32 | 0:02 | 2 | Breakdown | Embedded | B class | PTL | Zone | 2 | PTL not working | No abnormalities found | Found the all PTL was working good | Given health check for the entire zone fou d working good | 1 | Closed | 2024-05-04 | No | Dhilip | 4 | 3 | No
2024-05-04 | C | 22:50 | 22:53 | 0:03 | 3.1 | Breakdown | Operational | C class | Carton shuttle | CC | 13 | Telescope error | Due to uneven load | Found the crate was disturbed the bin detection sensor | Removed the disturbed crate and made shuttle healthy | 1 | Closed | 2024-05-04 | No | Seenivas | 4 | 3 | No
2024-05-06 | B | 18:17 | 18:21 | 0:04 | 4 | Breakdown | Embedded | B class | PTL | Zone | 3 | PTL is not working | PTL not showing the qty | PTL address was changed | Proper address given and health check given to the PTL | 1 | Closed | 2024-05-06 | No | Nagababu | 4 | 3 | No
2024-05-06 | B | 18:38 | 18:40 | 0:02 | 2 | Breakdown | Operational | A class | PTL | zone | 2 | PTL is not working | PTL not showing the qty | PTL loop cable was in loose condition | Properly connected the Loop cable and given health check | 1 | Closed | 2024-05-06 | No | Nagababu | 4 | 3 | No
2024-05-06 | B | 18:41 | 18:44 | 0:03 | 3 | Breakdown | Operational | C class | Carton shuttle | CC | 21 | Telescope error | Crate got tilted | Due to crate disturbed, shuttle went into Telescope error | Removed the disturbed crate and aligned the telescope and made shuttle healthy | 1 | Closed | 2024-05-06 | No | Nagababu | 4 | 3 | No
2024-05-06 | B | 20:39 | 20:41 | 0:02 | 2 | Breakdown | Operational | A class | PTL | zone | 4 | PTL is not working | PTL not showing the qty | PTL loop cable was in loose condition | Properly connected the Loop cable and given health check | 1 | Closed | 2024-05-06 | No | Nagababu | 4 | 3 | No
2024-05-06 | B | 21:01 | 21:06 | 0:05 | 5 | Breakdown | Operational | C class | Carton shuttle | CC | 24 | Telescope error | Due to uneven load | Telescope is misaligned due to disturbed crate | Removed the disturbed crate and aligned the telescope and made shuttle healthy | 1 | Closed | 2024-05-06 | No | Nagababu | 4 | 3 | No
2024-05-06 | B | 21:08 | 21:10 | 0:02 | 2 | Breakdown | Operational | C class | Carton shuttle | CC | 13 | Telescope error | Crate got tilted | Due to crate disturbed | Removed the disturbed crate and aligned the telescope and made shuttle healthy | 1 | Closed | 2024-05-06 | No | Nagababu | 4 | 3 | No
2024-05-07 | B | 18:06 | 18:08 | 0:02 | 2 | Breakdown | Operational | C class | Carton shuttle | CC | 4 | Telescope error | Crate got tilted | Due to crate disturbed | Removed the disturbed crate and aligned the telescope and made shuttle healthy | 1 | Closed | 2024-05-07 | No | Nagababu | 4 | 3 | No
2024-05-07 | B | 19:16 | 19:18 | 0:02 | 2 | Breakdown | Operational | D class | Pop up | zone | 14 | crate is not moving | Pop up belt got removed and stucked | Due to pop up belt, crate is not moving | Fixed the transfer belt | 1 | Closed | 2024-05-07 | No | Nagababu | 4 | 3 | No
2024-05-07 | B | 19:30 | 19:40 | 0:10 | 10 | Breakdown | Operational | C class | Carton shuttle | CC | 24 | Telescope error | crate got tilted | Telescope misaligned due to crate tilted | Aligned the Telescope to home position and removed the disturbed crates and made shuttle healthy | 1 | Closed | 2024-05-07 | No | Nagababu | 4 | 3 | No
2024-05-07 | B | 20:02 | 20:08 | 0:06 | 6 | Breakdown | Embedded | B class | PTL | zone | 5 | PTL is not working | PTL is not showing qty | PTL address changed | Given health check up and changed the PTL address | 1 | Closed | 2024-05-07 | No | Nagababu | 4 | 3 | No
2024-05-07 | B | 20:58 | 21:10 | 0:12 | 12 | Breakdown | Embedded | D class | PTL | zone | 4 | PTL is not working | PTL is not showing qty | PTL is not getting power ON | Replaced with new PTL and Health check given, working fine | 1 | Closed | 2024-05-07 | No | Nagababu | 4 | 3 | No
2024-05-07 | C | 12:20 | 12:30 | 0:10 | 10.1 | Breakdown | Embedded | D class | PTL | zone | 10 | PTL is 8 segment not showing | PTL not working | PTL is not getting power ON | Replaced with new PTL and Health check given, working fine | 1 | Closed | 2024-05-07 | No | Dhileep | 4 | 3 | No
2024-05-08 | G | 10:30 | 13:30 | 3:00 | 180 | Corrective Maintenance | Controls | FG | Carton shuttle | CC | 27 | No error | No issues | The drag chain & cable was damage | Changed the cable & drag chain and testing done for the shuttle found working fine. | 1 | Closed | 2024-05-08 | No | Seenivasan | 1 | 12 | Yes
2024-05-08 | B | 18:23 | 18:26 | 0:03 | 3 | Breakdown | Operational | C class | Carton shuttle | CC | 3 | Telescope error | crate got tilted | Due to crate tilted | Removed the crate and aligned the telescope and made shuttle healthy | 1 | Closed | 2024-05-08 | No | Nagababu | 4 | 3 | No
2024-05-08 | B | 18:52 | 18:57 | 0:05 | 5 | Breakdown | Controls | B class | PTL | zone | 2 | PTL is not working | PTL is not showing qty | found PTL loop cable is not working | Replaced the PTL loop cable and given health check | 1 | Closed | 2024-05-08 | No | Nagababu | 4 | 3 | No
2024-05-08 | C | 1:10 | 1:13 | 0:03 | 3 | Breakdown | Embedded | A class | PTL | zone | 5 | PTL is 8 segment not showing | PTL not working | PTL is not getting power ON | Replaced with new PTL and Health check given, working fine | 1 | Closed | 2024-05-08 | No | Dhileep | 4 | 3 | No
2024-05-09 | B | 21:33 | 21:37 | 0:04 | 4 | Breakdown | Operational | C class | Carton shuttle | CC | 23 | Telescope error | crate got tilted | Due to crate tilted | Removed the crate and aligned the telescope and made shuttle healthy | 1 | Closed | 2024-05-09 | No | Nagababu | 4 | 3 | No
2024-05-10 | B | 17:51 | 17:53 | 0:02 | 2 | Breakdown | Operational | B class | PTL | zone | 8 | PTL is not working | PTL asking double picking | PTL loop cable disturbed | Reconnected the loop cable properly and given health chekup. | 1 | Closed | 2024-05-10 | No | Nagababu | 4 | 3 | No
2024-05-10 | B | 18:13 | 18:15 | 0:02 | 2 | Breakdown | Operational | C class | PTL | PC | 8 | PTL is not working | PTL showing error | PTL loop cable disturbed | Reconnected the loop cable properly and given health chekup. | 1 | Closed | 2024-05-10 | No | Nagababu | 4 | 3 | No
2024-05-10 | B | 18:36 | 18:38 | 0:02 | 2 | Breakdown | Operational | B class | PTL | zone | 2 | PTL is not working | PTL asking double picking | PTL loop cable disturbed | Reconnected the loop cable properly and given health chekup. | 1 | Closed | 2024-05-10 | No | Nagababu | 4 | 3 | No
2024-05-10 | B | 19:18 | 19:23 | 0:05 | 5 | Breakdown | Embedded | B class | PTL | zone | 2 | PTL is not working | PTL not showing the Qty | PTL address changed | Unblocked the PTl and changed the address and Health check given | 1 | Closed | 2024-05-10 | No | Nagababu | 4 | 3 | No
2024-05-10 | B | 21:15 | 21:20 | 0:05 | 5 | Breakdown | Controls | C class | carton shuttle | CC | 8 | Telescope error | Due to sensor issue | Found Fork sensor and coupling loose | Tightened the sensor and fork coupling gap and made shuttle healhty | 1 | Closed | 2024-05-10 | No | Nagababu | 4 | 3 | No
2024-05-10 | B | 21:29 | 21:35 | 0:06 | 6 | Breakdown | Embedded | D class | PTL | Zone | 9 | PTL not working | PTL showing error | PTL not getting power ON | Replaced with the New PTL and Address given and Health check done | 1 | Closed | 2024-05-10 | No | Nagababu | 4 | 3 | No
2024-05-10 | C | 22:40 | 22:43 | 0:03 | 3 | Breakdown | Operational | C class | carton shuttle | CC | 24 | Telescope error | Due to Uneven load | Found the crates was disturbed the sensor | Removed the disturbed crate and aligned the telescope and made shuttle healthy | 1 | Closed | 2024-05-10 | No | Seenivas | 4 | 3 | No
2024-05-10 | C | 23:27 | 23:30 | 0:03 | 3 | Breakdown | Operational | C class | carton shuttle | CC | 13 | Telescope error | Due to Uneven load | Found the crates was disturbed the misplaced | Removed the disturbed crate and aligned the telescope and made shuttle healthy | 1 | Closed | 2024-05-10 | No | Seenivas | 4 | 3 | No
2024-05-11 | B | 18:30 | 18:34 | 0:04 | 4 | Breakdown | Controls | B class | Pop up | Zone | 1 | Pop up was not working | Due to HBR error | Found the HBR card was in fault mode | So checked all the cables & Power given to HBR | 1 | Closed | 2024-05-11 | No | Dhileep | 4 | 3 | No
2024-05-11 | B | 18:58 | 19:00 | 0:02 | 2 | Breakdown | Controls | A class | PTL | Zone | 1 | PTL not working | PTL showing error | PTL was not completing the task | Hard reset done & made that PTL healthy | 1 | Closed | 2024-05-11 | No | Dhileep | 4 | 3 | No
2024-05-11 | C | 23:10 | 23:14 | 0:04 | 4 | Breakdown | Operational | C class | carton shuttle | CC | 24 | Telescope error | Due to Uneven load | Found the crates was disturbed the sensor | Removed the disturbed crate and aligned the telescope and made shuttle healthy | 1 | Closed | 2024-05-11 | No | Seenivas | 4 | 3 | No
2024-05-11 | C | 1:03 | 1:07 | 0:04 | 4.1 | Breakdown | Operational | B class | PTL | Zone | 4 | PTL is not working | Due to loop cable issue | PTL was not completing the task | Removed & Reconnected and health check given | 1 | Closed | 2024-05-11 | No | Seenivas | 4 | 3 | No
2024-05-13 | B | 19:30 | 19:34 | 0:04 | 4 | Breakdown | Controls | B class | PTL | Zone | 3 | PTL not working | No abnormality found | PTL was not completing the task | Health given for PTL found good. | 1 | Closed | 2024-05-13 | No | Seenivas | 4 | 3 | No
2024-05-13 | B | 19:46 | 19:48 | 0:02 | 2 | Breakdown | Operational | A class | PTL | Zone | 2 | Double Picking issue | Due to cable disturbed | PTL was not completing the task | Hard reset done & made that PTL healthy | 1 | Closed | 2024-05-13 | No | Seenivas | 4 | 3 | No
2024-05-13 | B | 8:04 | 8:10 | 0:06 | 6 | Breakdown | Embedded | A class | PTL | Zone | 2 | Double Picking issue | Due to addressing issue | Found the address was changed | Assign the proper address & made that zone healthy | 1 | Closed | 2024-05-13 | No | Seenivas | 4 | 3 | No
2024-05-13 | B | 19:46 | 19:48 | 0:02 | 2 | Breakdown | Operational | B Class | PTL | Zone | 2 | Double Picking issue | Due to cable disturbed | PTL was not completing the task | Hard reset done & made that PTL healthy | 1 | Closed | 2024-05-13 | No | Seenivas | 4 | 3 | No
2024-05-13 | B | 21:55 | 22:00 | 0:05 | 5 | Breakdown | Operational | D class | Pop up | Zone | 1 | Pop up was not working | Due to strap got stuck into rollers | Found the HBR getting error | So removed the strap & made that shuttle healthy | 1 | Closed | 2024-05-13 | No | Seenivas | 4 | 3 | No
2024-05-13 | C | 2:25 | 2:28 | 0:03 | 3 | Breakdown | Embedded | C class | PTL | Zone | 2 | Double Picking issue | Due to addressing issue | Found PTL getting malfunction | Changed new PTL | 1 | Closed | 2024-05-13 | No | Dhileep | 4 | 3 | No
2024-05-14 | B | 18:55 | 19:00 | 0:05 | 5 | Breakdown | Embedded | D class | PTL | Zone | 6 | PTL was not working | Due to PTL failure | Found the PTL was not getting power ON | Changed new PTL from spare | 1 | Closed | 2024-05-14 | No | Seenivas | 4 | 3 | No
2024-05-14 | B | 19:10 | 19:15 | 0:05 | 5 | Breakdown | Operational | B Class | PTL | Zone | 4 | Double Picking issue | Due to cable disturbed | PTL was not completing the task | Hard reset done & made that PTL health check given found ok | 1 | Closed | 2024-05-14 | No | Seenivas | 4 | 3 | No
2024-05-15 | B | 18:05 | 18:08 | 0:03 | 3 | Breakdown | Controls | D class | Pop up | Zone | 5 | Pop up was not working | Due to HBR error | Found the sensor was malfunctioning | Alignment done for the sensor | 1 | Closed | 2024-05-15 | No | Seenivas | 4 | 3 | No
2024-05-15 | B | 19:00 | 19:06 | 0:06 | 6 | Breakdown | Operational | C class | Carton shuttle | CC | 6 | Telescope error | Due to uneven load | Found the crate was tilted | Removed the crate & made that shuttle healthy | 1 | Closed | 2024-05-15 | No | Seenivas | 4 | 3 | No
2024-05-15 | B | 19:10 | 19:13 | 0:03 | 3 | Breakdown | Embedded | B class | PTL | Zone | 2 | PTL was not working | Due to addressing issue | Found the address was changed in the PTL | Assign the address & health check given. | 1 | Closed | 2024-05-15 | No | Seenivas | 4 | 3 | No
2024-05-15 | B | 21:52 | 21:55 | 0:03 | 3 | Breakdown | Network | B class | PTL | Zone | 1 | PTL was not working | Due to communication issue | Found the ring scanner was not paired | Repower the scanner & made that zone healthy | 1 | Closed | 2024-05-15 | No | Seenivas | 4 | 3 | No
2024-05-15 | C | 22:35 | 22:37 | 0:02 | 2 | Breakdown | Controls | D class | Pop up | Zone | 1 | Pop up was not working | Due to HBR error | Found the sensor was malfunctioning | Alignment done for the sensor | 1 | Closed | 2024-05-15 | No | Dhileep | 4 | 3 | No
2024-05-15 | C | 0:50 | 0:52 | 0:02 | 2 | Breakdown | Operational | D class | ACC | Zone | 1 | Conveyor not working | sensor fall down | sensor fall down because of crate hit the guide | Alignment done for the sensor found working fine | 1 | Closed | 2024-05-15 | No | Dhileep | 4 | 3 | No
2024-05-16 | B | 18:45 | 18:48 | 0:03 | 3 | Breakdown | Operational | C class | Carton shuttle | CC | 3 | Fork error | Due to uneven load | Found the crate was tilted and fork arm stuck with crate | Removed the crate & made that shuttle healthy | 1 | Closed | 2024-05-16 | No | Seenivas | 4 | 3 | No
2024-05-16 | B | 20:05 | 20:10 | 0:05 | 5 | Breakdown | Operational | A class | Pop up | Zone | 4 | Pop up was not working | Due to manual intervention | Found the sensor was disturbed | Alignment done for the sensor | 1 | Closed | 2024-05-16 | No | Seenivas | 4 | 3 | No
2024-05-16 | B | 20:15 | 20:18 | 0:03 | 3 | Breakdown | Operational | C class | Carton shuttle | CC | 18 | Telescope error | Due to uneven load | Found the crate was tilted | Removed the crate & made that shuttle healthy | 1 | Closed | 2024-05-16 | No | Seenivas | 4 | 3 | No
2024-05-16 | B | 21:05 | 21:07 | 0:02 | 2 | Breakdown | Controls | B class | PTL | Zone | 3 | PTL was not working | Due to cable disturbed | PTL was not completing the task | Hard reset done & made that PTL health check given found ok | 1 | Closed | 2024-05-16 | No | Seenivas | 4 | 3 | No
2024-05-16 | C | 22:51 | 23:01 | 0:10 | 10.1 | Breakdown | Embedded | D class | Ring scanner | Zone | 6 | Ring scanner is not working | Ring scanner unpaired | ring scanner unpaired from controller | Power reset done to the Rapido controller and tried to ping the controller but it is not pinging. so, removed and reconnected the ethernet cable. | 1 | Closed | 2024-05-16 | No | NagaBabu | 4 | 3 | No
2024-05-16 | C | 23:07 | 23:11 | 0:04 | 4 | Breakdown | Operational | B class | PTL | Zone | 3 | PTL is not working | Due to cable disturbed | PTL asking for double picking | Reconnected the loop cable properly and health check given | 1 | Closed | 2024-05-16 | No | NagaBabu | 4 | 3 | No
2024-05-17 | B | 19:51 | 19:56 | 0:05 | 5.1 | Breakdown | Operational | B class | PTL | Zone | 6 | PTL is not working | Due to cable disturbed | PTL asking for double picking | Reconnected the loop cable properly and health check given | 1 | Closed | 2024-05-17 | No | Vishnu | 4 | 3 | No
2024-05-17 | B | 20:03 | 20:09 | 0:06 | 6 | Breakdown | Embedded | A class | PTL | Zone | 2 | PTL is not working | Due to addressing issue | Found the address was changed in the PTL | Assigned address & made that PTL health check. | 1 | Closed | 2024-05-17 | No | Vishnu | 4 | 3 | No
2024-05-17 | C | 0:34 | 0:38 | 0:04 | 4 | Breakdown | Operational | A class | PTL | Zone | 6 | PTL is not working | Due to loop cable disturbed | PTL is asking for double picking | Reconnected the PTL loop cable and Health check given | 1 | Closed | 2024-05-17 | No | Nagababu | 4 | 3 | No
2024-05-18 | B | 18:53 | 18:56 | 0:03 | 3 | Breakdown | Operational | C class | belt c/v | PC | 6 | crate is not moving | due to belt c/v stopped | Found Sensor was disturbed by manual intervention | aligned the sensor properly and reset the panel | 1 | Closed | 2024-05-18 | No | Vishnu | 4 | 3 | No
2024-05-18 | B | 19:14 | 19:16 | 0:02 | 2 | Breakdown | Operational | B class | PTL | Zone | 3 | PTL is not working | Due to PTL loop cable connector disturbed | PTL asking for double picking | connected the Loop cable and connector properly and health check given | 1 | Closed | 2024-05-18 | No | Vishnu | 4 | 3 | No
2024-05-18 | B | 19:35 | 19:43 | 0:08 | 8 | Breakdown | Controls | C class | PTL | PC | 7 | PTL is not working properly | Wega connector issue | PTL not working due to Wega connector issue | Replaced new wega connector | 1 | Closed | 2024-05-18 | No | Vishnu | 4 | 3 | No
2024-05-18 | C | 22:19 | 22:29 | 0:10 | 10 | Breakdown | Embedded | B class | PTL | zone | 8 | PTL is not working | PTL automatically unblocked and address changed | PTL address changed | changed the ptl address and health check given | 1 | Closed | 2024-05-18 | No | Nagababu | 4 | 3 | No
2024-05-18 | C | 22:23 | 22:33 | 0:10 | 10 | Breakdown | Operational | A class | PTL | Zone | 6 | PTL is not working | PTL,s loop cables disturbed | PTL's asking for double picking | removed and properly connected the PTL loop cables and health check given | 1 | Closed | 2024-05-18 | No | Nagababu | 4 | 3 | No
2024-05-18 | C | 22:42 | 22:44 | 0:02 | 2 | Breakdown | Operational | C class | Carton shuttle | CC | 13 | Telescope error | Due to crate disturbed | crate was disturbed | Removed the disturbed crate and aligned the telescope and made shuttle healthy | 1 | Closed | 2024-05-18 | No | Nagababu | 4 | 3 | No
2024-05-18 | C | 0:48 | 0:51 | 0:03 | 3 | Breakdown | Embedded | B class | PTL | zone | 8 | PTL is not working | PTL showing error | PTL failure | Replaced with new PTL and given proper address and health check given | 1 | Closed | 2024-05-18 | No | Nagababu | 4 | 3 | No
2024-05-19 | B | 17:34 | 17:37 | 0:03 | 3 | Breakdown | Operational | B class | PTL | Zone | 1 | PTL is not working | Address issue | Found that loop cable were disturbed, due to that PTL address were disturbed | Reconnected the loop cable, Address changed it & Health check given | 1 | Closed | 2024-05-19 | No | Vishnu | 4 | 3 | No
2024-05-19 | B | 18:15 | 18:20 | 0:05 | 5 | Breakdown | Operational | B class | Acc cv | Zone | 4 | Conveyor was not working | Supply was not came | Found that detergent power were on the Wago connector, due to that power supply were not hit the HBM card | Cleaned that wago connector and surface & reconnected the wago connector's connection | 1 | Closed | 2024-05-19 | No | Vishnu | 4 | 3 | No
2024-05-20 | B | 16:29 | 16:37 | 0:08 | 8 | Breakdown | Operational | C class | Carton shuttle | CC | 24 | Telescope error | Telescope misalignment | Due to crate tilted, Shuttle's telescope misaligned | Removed the crate, Aligned the telescope to home position than made the shuttle healthy | 1 | Closed | 2024-05-20 | No | Vishnu | 4 | 3 | No
2024-05-21 | B | 18:12 | 18:22 | 0:10 | 10 | Breakdown | Embedded | B class | PTL | Zone | 8 | PTL is not working | PTL address changed | Found that loop cable were damage, Due to that PTLs address have changed | Changed new loop cable | 1 | Closed | 2024-05-21 | No | Vishnu | 4 | 3 | No
2024-05-21 | B | 18:32 | 18:34 | 0:02 | 2 | Breakdown | Operational | C class | Carton shuttle | CC | 22 | Telescope error | Crate disturbed | Found that due to crate disturbed shuttle went to error | Removed it & made the shuttle healthy | 1 | Closed | 2024-05-21 | No | Vishnu | 4 | 3 | No
2024-05-21 | B | 19:27 | 19:35 | 0:08 | 8 | Breakdown | Embedded | B class | PTL | Zone | 3 | PTL is not working | PTL's feedback was hits back | PTL'S feedback was not hits to the application while health checkup | Power reset done for moxa & health check done | 1 | Closed | 2024-05-21 | No | Vishnu | 4 | 3 | No
2024-05-22 | B | 18:01 | 18:06 | 0:05 | 5 | Breakdown | Embedded | B class | PTL | Zone | 1 | PTL was not working | Addressing issue | PTL was not working while operation | Addressed the PTL properly | 1 | Closed | 2024-05-22 | No | Vishnu | 4 | 3 | No
2024-05-22 | C | 22:57 | 23:22 | 0:25 | 25 | Breakdown | Embedded | D class | Ringscanner | Zone | 7 | Ringscanner not working | Ringscanner Unpaired | Rapido controller not pinging and Ring scanner also unpaired | Power reset done for the controller and again paired the Ringscanner | 1 | Closed | 2024-05-22 | No | Nagababu | 4 | 3 | No
2024-05-23 | B | 18:17 | 18:20 | 0:03 | 3 | Breakdown | Operational | C class | Carton shuttle | CC | 17 | Telescope error | Due to crate placement issue | Found that due to crate disturbed shuttle went to error | Removed it & made the shuttle healthy | 1 | Closed | 2024-05-23 | No | Seenivas | 4 | 3 | No
2024-05-23 | B | 19:02 | 19:06 | 0:04 | 4 | Breakdown | Operational | C class | Carton shuttle | CC | 24 | Telescope error | Due to uneven load | The crates was disturbed in the locations | Removed it & made the shuttle healthy | 1 | Closed | 2024-05-23 | No | Seenivas | 4 | 3 | No
2024-05-23 | B | 20:10 | 20:15 | 0:05 | 5 | Breakdown | Operational | C class | Carton shuttle | CC | 3 | Telescope error | Crate orientation issue | The crates was disturbed the bin detection sensor | Checked the sensor feedback found good.So made that shuttle healthy | 1 | Closed | 2024-05-23 | No | Seenivas | 4 | 3 | No
2024-05-23 | B | 20:29 | 20:35 | 0:06 | 6 | Breakdown | Mechanical | C class | Carton shuttle | CC | 2 | Telescope error | Due to fork arm was loosen | Found the fork arm was loosen & task was not performed | Tighten the Fork arm & made that shuttle healthy | 1 | Closed | 2024-05-23 | No | Seenivas | 4 | 3 | No
2024-05-23 | B | 21:20 | 21:25 | 0:05 | 5.1 | Breakdown | Embedded | D class | PTL | zone | 9 | PTL is not working | PTL failure | Found the PTl was not getting power on | Replaced with new PTL and given proper address and health check given | 1 | Closed | 2024-05-23 | No | Seenivas | 4 | 3 | No
2024-05-23 | C | 22:42 | 22:50 | 0:08 | 8 | Breakdown | Embedded | B class | PTL | Zone | 7&9 | PTL's are not working | Ringscanner to PTL communication is not good | Controllers are not pinging properly | Power reset done for both the Controllers and started Pinging, Foung IP was pinging good,Given health check for the PTL's | 1 | Closed | 2024-05-23 | No | Nagababu | 4 | 3 | No
2024-05-24 | B | 20:14 | 20:17 | 0:03 | 3 | Breakdown | Embedded | C class | PTL | Zone | 3 | PTL's are not working | PTL's button not working | PTL's button were Stucks in the PTL | Fixed it | 1 | Closed | 2024-05-24 | No | Seenivasan | 4 | 3 | No
2024-05-24 | C | 21:21 | 21:27 | 0:06 | 6.1 | Breakdown | Controls | D class | Ring scanner | Zone | 4 | Ring scanner were not working | Communication issues | Found that ethernet were not connected properly | Connected properly | 1 | Closed | 2024-05-24 | No | Vishnu | 4 | 3 | No
2024-05-24 | C | 21:53 | 21:57 | 0:04 | 4 | Breakdown | Operational | C class | Carton shuttle | CC | 17 | Telescope error | Crate orientation issue | The crates was disturbed the bin detection sensor | Checked the sensor feedback found good. So made that shuttle healthy | 1 | Closed | 2024-05-24 | No | Vishnu | 4 | 3 | No
2024-05-24 | C | 12:37 | 12:43 | 0:06 | 6 | Breakdown | Operational | B class | PTL | Zone | 8 | PTL is not working | Addressing issue | PTL was not working while operation | Addressed the PTL properly | 1 | Closed | 2024-05-24 | No | Vishnu | 4 | 3 | No
2024-05-24 | C | 2:12 | 2:18 | 0:06 | 6.1 | Breakdown | Operational | B class | Acc cv | Zone | 4 | Crates not moved in conveyors | Sensor's Mountion misalignmnet | Found that sensor mounting were tilted due to crate | Aligned the mounting | 1 | Closed | 2024-05-24 | No | Vishnu | 4 | 3 | No
2024-05-25 | B | 22:49 | 22:54 | 0:05 | 5.1 | Breakdown | Operational | B class | PTL | Zone | 9 | PTL is not working | PTL,s loop cables disturbed | PTL's asking for double picking | removed and properly connected the PTL loop cables and health check given | 1 | Closed | 2024-05-25 | No | Vishnu | 4 | 3 | No
2024-05-25 | B | 1:01 | 1:07 | 0:06 | 6 | Breakdown | Operational | B class | PTL | Zone | 10 | PTL is not working | PTL,s loop cables disturbed | PTL's asking for double picking | removed and properly connected the PTL loop cables and health check given | 1 | Closed | 2024-05-25 | No | Vishnu | 4 | 3 | No
2024-05-27 | B | 19:10 | 19:15 | 0:05 | 5 | Breakdown | Operational | B class | PTL | Zone | 3 | PTL is not working | PTL,s loop cables disturbed | PTL's asking for double picking | removed and properly connected the PTL loop cables and health check given | 1 | Closed | 2024-05-27 | No | Seenivasan | 4 | 3 | No
2024-05-27 | B | 20:09 | 20:14 | 0:05 | 5 | Breakdown | Embedded | B class | PTL | Zone | 3 | PTL is not working | Addressing issue | PTL was not working while operation | Addressed the PTL properly | 1 | Closed | 2024-05-27 | No | Seenivasan | 4 | 3 | No
2024-05-27 | B | 20:27 | 20:30 | 0:03 | 3 | Breakdown | Operational | C class | Carton shuttle | CC | 3 | Telescope error | Crate orientation issue | The crates was disturbed the bin detection sensor | Checked the sensor feedback found good. So made that shuttle healthy | 1 | Closed | 2024-05-27 | No | Seenivasan | 4 | 3 | No
2024-05-27 | B | 21:11 | 21:16 | 0:05 | 5 | Breakdown | Operational | C class | Carton shuttle | CC | 3 | Fork error | Crate orientation issue | Found that due to crate tilted it Stucks in fork | Removed the crate, made the shuttle healthy | 1 | Closed | 2024-05-27 | No | Seenivasan | 4 | 3 | No
2024-05-27 | B | 19:00 | 19:45 | 0:45 | 45 | Breakdown | Controls | A class | POP UP | Zone | 4 | Pop up not working | HBR fuse issue & HBM cable issue | Found pop up was not working & ACC conveyor also not realising the crate. | Check scanner destination found good. Hard reset done for the both control cards. Still issue was not resolved. Checked & found HBR fuse was faulty so changed. Check & found HBM input cable was cut & came out from the connector . so made proper connection. | 1 | Under observation | 2024-05-27 | Yes | Seenivasan | 3 | 6 | Yes
2024-05-27 | B | 20:55 | 21:00 | 0:05 | 5 | Breakdown | Operational | A class | POP UP | Zone | 4 | Popup not accepting the crate | HBR error Due to manually pulled the crate | HBR Error | HBR Power reset done | 1 | Closed | 2024-05-27 | No | Seenivasan | 4 | 3 | No
2024-05-27 | C | 3:20 | 3:25 | 0:05 | 5 | Breakdown | Operational | B class | POP UP | Zone | 3 | Popup not accepting the crate | HBR error Due to manually pulled the crate | HBR Error | HBR Power reset done | 1 | Closed | 2024-05-27 | No | Vishnu | 4 | 3 | No
2024-05-28 | B | 20:19 | 20:21 | 0:02 | 2 | Breakdown | Operational | B class | Acc cv | Zone | 4 | Conveyor not working | Sensor felt down | Found that due to crate hit the sensor, it causes to felt down | Fixed the sensor & trail run taken working good | 1 | Closed | 2024-05-28 | No | Dhileep | 4 | 3 | No
2024-05-28 | B | 19:00 | 19:40 | 0:40 | 40 | Breakdown | Controls | A Class | Acc | Zone | 7 | Popup accepting the crate but Acc not sending | PLC Connector getting issues | Popup accepting the crate but Acc not sending | New PLC connector changed | 1 | Closed | 2024-05-28 | yes | Dhileep | 3 | 6 | Yes
2024-05-28 | C | 22:10 | 22:18 | 0:08 | 8 | Breakdown | Embedded | D class | PTL | Zone | 15 | PTL is not working | PTL malfunctioning | Found that PTL were not triggered on | Replaced with the new PTL | 1 | Closed | 2024-05-28 | No | Vishnu | 4 | 3 | No
2024-05-29 | B | 19:36 | 19:40 | 0:04 | 4 | Breakdown | Operational | C class | Carton shuttle | CC | 22 | Telescope error | Due to disturbed crate | Telescope is not at home due to disturbed crate | removed the crate and aligned the telescope and made shuttle healthy | 1 | Closed | 2024-05-29 | No | Seenivas | 4 | 3 | No
2024-05-29 | B | 20:43 | 20:46 | 0:03 | 3 | Breakdown | Controls | A class | Pop up | Pop up | 7 | Pop up is not working | Due to HBR went into error | HBR error | Power reset done for the HBR | 1 | Closed | 2024-05-29 | No | Seenivas | 4 | 3 | No
2024-05-29 | B | 21:27 | 21:31 | 0:04 | 4 | Breakdown | Controls | D class | Pop up | Pop up | 7 | Pop up is not working | Due to scanner communication issue | Communication issue | Checked the communication cable and reconnected the cable again. | 1 | Closed | 2024-05-29 | No | Seenivas | 4 | 3 | No
2024-05-29 | B | 21:32 | 21:35 | 0:03 | 3 | Breakdown | Operational | C class | PTL | PC | 1 | PTl asking for double picking | Loop cable issue | Loop cable disturbed | removed and reconnected the loop cable and Given Health check for the PTL's | 1 | Closed | 2024-05-29 | No | Seenivas | 4 | 3 | No
2024-05-29 | C | 22:07 | 22:12 | 0:05 | 5.1 | Breakdown | Operational | C class | Carton shuttle | CC | 12 | Telescope error | Due to Uneven Load crate | Telescope got Misaligned due to Uneven load | Removed the crate and aligned the telescope and made shuttle healthy | 1 | Closed | 2024-05-29 | No | Nagababu | 4 | 3 | No
2024-05-29 | C | 23:12 | 23:15 | 0:03 | 3 | Breakdown | Operational | B class | PTL | zone | 5 | PTL is not working | PTL asking for double picking | Loop cable issue | Removed and reconnected the Loop cable and health check given for the PTL's | 1 | Closed | 2024-05-29 | No | Nagababu | 4 | 3 | No
2024-05-30 | B | 18:00 | 18:20 | 0:20 | 20 | Breakdown | Operational | D class | Ring scanner | zone | 4 | Ring scanner not working | Ring scanner not communicating to Rapido | Found that Ring scanner were not giving commands for the 1st crate. Ethernet cable where is the issue, its not communicate to the Rapido, operation persons haven't checked before picking | Checked the battery health of Thering scanner. Removed & reconnected the ethernet cable | 1 | Closed | 2024-05-30 | No | Vishnu | 4 | 3 | No
2024-05-30 | B | 18:13 | 18:23 | 0:10 | 10.1 | Breakdown | Operational | B class | PTL | Zone | 10 | PTl asking for double picking | Loop cable issue | Loop cable disturbed | Removed and reconnected the loop cable and Given Health check for the PTL's | 1 | Closed | 2024-05-30 | No | Vishnu | 4 | 3 | No
2024-05-30 | B | 18:20 | 18:23 | 0:03 | 3.1 | Breakdown | Embedded | D class | PTL | Zone | 13 | PTL was malfunctioned | PTL was malfunctioned | Found that PTL were malfunctioned, Showing different numbers (quantity) | Changed with new PTL | 1 | Closed | 2024-05-30 | No | Vishnu | 4 | 3 | No
2024-05-30 | B | 18:23 | 18:26 | 0:03 | 3 | Breakdown | Embedded | D class | PTL | Zone | 11 | PTL is not working | Address changing | Quantity were getting low, Button damage | Changed with new PTL | 1 | Closed | 2024-05-30 | No | Vishnu | 4 | 3 | No
2024-05-30 | B | 18:28 | 18:53 | 0:25 | 25 | Breakdown | Controls | D class | Ring scanner | zone | 4 | Ring scanner not working | Ring scanner malfunctioning | Found that ring scanner were not trrigered | Checked the battery condition, changed & checked, then paired the new ring scanner | 1 | Closed | 2024-05-30 | No | Vishnu | 4 | 3 | No
2024-05-30 | B | 20:48 | 20:51 | 0:03 | 3 | Breakdown | Operational | C class | Carton shuttle | CC | 3 | Telescope error | Due to Uneven Load crate | Due to crate orientation have change shuttle cant complete its task | Removed the crate and aligned the telescope to home position & made shuttle healthy | 1 | Closed | 2024-05-30 | No | Vishnu | 4 | 3 | No
2024-05-30 | B | 22:00 | 22:02 | 0:02 | 2 | Breakdown | Operational | B class | PTL | Zone | 8 | PTL is not working | Loop cable issue | Loop cable disturbed | Removed and reconnected the loop cable and Given Health check for the PTL's | 1 | Closed | 2024-05-30 | No | Vishnu | 4 | 3 | No
2024-05-30 | C | 12:40 | 12:47 | 0:07 | 7 | Breakdown | Operational | B class | PTL | Zone | 2 | PTL is not working | Loop cable issue | Loop cable disturbed | Changed the loop cable and Given Health check for the PTL's | 1 | Closed | 2024-05-30 | No | Nagababu | 4 | 3 | No
2024-05-30 | C | 3:31 | 3:36 | 0:05 | 5 | Breakdown | Embedded | B class | PTL | Zone | 9 | PTL is not working | PTL was malfunctioned | Display issue | Changed with new one | 1 | Closed | 2024-05-30 | No | Nagababu | 4 | 3 | No
2024-05-31 | B | 15:10 | 15:16 | 0:06 | 6 | Breakdown | Operational | C class | Carton shuttle | CC | 24 | Telescope error | Due to Uneven Load crate | Found telescope was opened & the crate was extended from position | Removed the crate and aligned the telescope to home position & made shuttle healthy | 1 | Closed | 2024-05-31 | No | Seenivas | 4 | 3 | No
2024-05-31 | B | 16:00 | 16:05 | 0:05 | 5 | Breakdown | Embedded | C class | PTL | PC | 8 | PTL not showing the task | Due to addressing issue | Found the address was changed | Assigned the proper address & made that shuttle healthy | 1 | Closed | 2024-05-31 | No | Seenivas | 4 | 3 | No
2024-05-31 | B | 16:25 | 16:32 | 0:07 | 7 | Breakdown | Operational | C class | Carton shuttle | CC | 24 | Telescope error | Due to Uneven Load crate | Found the telescope was misaligned & made that shuttle healthy | Removed the crate and aligned the telescope to home position & made shuttle healthy | 1 | Closed | 2024-05-31 | No | Seenivas | 4 | 3 | No
2024-05-31 | B | 17:22 | 17:24 | 0:02 | 2 | Breakdown | Operational | C class | Carton shuttle | CC | 14 | Travelling error | Due to dust in barcodes strips | Found the barcode was not scanned properly due to dust accumulation | Cleaned the barcode strip & made that shuttle healthy | 1 | Closed | 2024-05-31 | No | Seenivas | 4 | 3 | No
2024-05-31 | B | 20:10 | 20:13 | 0:03 | 3 | Breakdown | Operational | B class | PTL | Zone | 4 | PTl asking for double picking | Loop cable issue | Loop cable disturbed | Removed and reconnected the loop cable and Given Health check for the PTL's | 1 | Closed | 2024-05-31 | No | Seenivas | 4 | 3 | No
2024-05-31 | C | 0:28 | 0:32 | 0:04 | 4 | Breakdown | Operational | C class | Carton shuttle | CC | 12 | Telescope error | Due to crate tilted | Telescope got misaligned due to Tilted crate | Removed the crate and Aligned the Telescope and made shuttle Healthy | 1 | Closed | 2024-06-01 | No | Nagababu | 4 | 3 | No
2024-06-01 | B | 17:42 | 17:44 | 0:02 | 2 | Breakdown | Operational | B class | PTL | Zone | 1 | PTl asking for double picking | Loop cable issue | Loop cable disturbed | Removed and reconnected the loop cable and Given Health check for the PTL's | 1 | Closed | 2024-06-01 | No | Seenivas | 4 | 3 | No
2024-06-01 | B | 18:55 | 19:00 | 0:05 | 5 | Breakdown | Operational | B class | PTL | Zone | 2 | Ring scanner issue | Due to dust accumlation | Found the scanner tigger spot with fully dusty | So cleaned & made that sacnner healthy | 1 | Closed | 2024-06-01 | No | Seenivas | 4 | 3 | No
2024-06-01 | B | 18:35 | 18:40 | 0:05 | 5 | Breakdown | Embedded | C class | PTL | PC | 8 | PTL not showing the task | Due to PTL malfunction | Found the PTL was malfunctioning | Changed the PTL spare | 1 | Closed | 2024-06-01 | No | Seenivas | 4 | 3 | No
2024-06-01 | B | 19:02 | 19:04 | 0:02 | 2 | Breakdown | Operational | B class | PTL | Zone | 3 | PTL was not working | Due to vibration | Found the PTL came out from the mounting | Fixed properly & given Health check | 1 | Closed | 2024-06-01 | No | Seenivas | 4 | 3 | No
2024-06-01 | B | 21:08 | 21:10 | 0:02 | 2 | Breakdown | Operational | C class | Carton shuttle | CC | 24 | Telescope error | Due to uneven load | Shuttle was not completed the task due to crate position misplaced | Removed the crate & made that shuttle healthy | 1 | Closed | 2024-06-01 | No | Seenivas | 4 | 3 | No
2024-06-01 | B | 21:52 | 21:55 | 0:03 | 3 | Breakdown | Operational | C class | Carton shuttle | CC | 14 | Telescope error | Due to Fork got stuck into the heavy load crate | Fork got stuck into the crate | Removed the crate and aligned the fork in home position and made shuttle healthy. | 1 | Closed | 2024-06-01 | No | Seenivas | 4 | 3 | No
2024-06-01 | C | 22:37 | 22:41 | 0:04 | 4 | Breakdown | Operational | B class | PTL | zone | 10 | PTL is not working | Due to loop cables issue | PTL asking for double picking | Removed and reconnected the loop cables and Health check given | 1 | Closed | 2024-06-01 | No | Nagababu | 4 | 3 | No
2024-06-03 | B | 17:53 | 17:58 | 0:05 | 5 | Breakdown | Operational | D class | Conveyor | Zone | ALL | Conveyor is not working | Emergency activated | Someone have activated the emergency unknowingly | Cleared it & Reset the panel | 1 | Closed | 2024-06-03 | No | Vishnu | 4 | 3 | No
2024-06-03 | B | 18:16 | 18:18 | 0:02 | 2 | Breakdown | Operational | A class | PTL | Zone -A6 | 6 | PTL not working | Loop cable were disturbed | Found that due to loop cable were disturbed, due to that double picking were showing in zone | Reconnected it & Health check given | 1 | Closed | 2024-06-03 | No | Vishnu | 4 | 3 | No
2024-06-03 | B | 20:07 | 20:15 | 0:08 | 8 | Breakdown | Operational | C class | PTL | pc | 1 | PTL not working | Loop cable were disturbed | Found that due to loop cable were disturbed PTLs address were changed | Addresed it properly & Health checked done | 1 | Closed | 2024-06-03 | No | Vishnu | 4 | 3 | No
2024-06-03 | B | 20:14 | 20:18 | 0:04 | 4 | Breakdown | Operational | B class | PTL | Zone - B3 | 3 | PTL not working | Loop cable were disturbed | Found that due to loop cable were disturbed, due to that double picking were showing in zone | Reconnected it & Health check given | 1 | Closed | 2024-06-03 | No | Vishnu | 4 | 3 | No
2024-06-03 | C | 23:15 | 23:20 | 0:05 | 5 | Breakdown | Controls | FG | Print & Apply | P&A | 1 | Sticker was not coming out | Due to sensor malfunction | Found the sensor was malfunction | Changed the sensor from spare & trail taken working good. | 1 | Closed | 2024-06-03 | No | Seenivas | 4 | 3 | No
2024-06-04 | B | 19:02 | 19:04 | 0:02 | 2 | Breakdown | Operational | B class | PTL | Zone - B1 | 1 | PTL not working | Loop cable were disturbed | Found that due to loop cable were disturbed, due to that double picking were showing in zone | Reconnected it & Health check given | 1 | Closed | 2024-06-04 | No | Vishnu | 4 | 3 | No
2024-06-04 | B | 20:28 | 20:34 | 0:06 | 6 | Breakdown | Operational | A class | POP UP-4 | Zone - 4 | 4 | POP up were not working | Sensor were tilted | Found that sensor were tilted, due to crate hit to the sensor | Aligned the sensor proper | 1 | Closed | 2024-06-04 | No | Vishnu | 4 | 3 | No
2024-06-04 | B | 20:34 | 20:36 | 0:02 | 2 | Breakdown | Operational | B class | PTL | Zone - B7 | 7 | PTL not working | Loop cable were disturbed | Found that due to loop cable were disturbed, due to that double picking were showing in zone | Reconnected it & Health check given | 1 | Closed | 2024-06-04 | No | Vishnu | 4 | 3 | No
2024-06-04 | B | 21:11 | 21:15 | 0:04 | 4 | Breakdown | Operational | B class | PTL | Zone - B7 | 7 | PTL not working | Loop cable were disturbed | Found that due to loop cable were disturbed, due to that double picking were showing in zone | Reconnected it & Health check given | 1 | Closed | 2024-06-04 | No | Vishnu | 4 | 3 | No
2024-06-04 | B | 21:19 | 21:21 | 0:02 | 2 | Breakdown | Operational | C class | Carton shuttle | CC | 5 | Telescope error | Due to uneven load | Shuttle was not completed the task due to crate position misplaced | Removed the crate & made that shuttle healthy | 1 | Closed | 2024-06-04 | No | Vishnu | 4 | 3 | No
2024-06-04 | B | 21:43 | 21:46 | 0:03 | 3 | Breakdown | Operational | C class | Carton shuttle | CC | 16 | Fork error | Due to uneven load | Shuttle was not completed the task due to crate position misplaced | Removed the crate & made that shuttle healthy | 1 | Closed | 2024-06-04 | No | Vishnu | 4 | 3 | No
2024-06-04 | C | 1:25 | 1:29 | 0:04 | 4.1 | Breakdown | Operational | B class | PTL | Zone - B7 | 7 | PTL not working | Loop cable were disturbed | Found that due to loop cable were disturbed, due to that double picking were showing in zone | Reconnected it & Health check given | 1 | Closed | 2024-06-04 | No | Seenivasan | 4 | 3 | No
2024-06-05 | B | 20:04 | 20:06 | 0:02 | 2 | Breakdown | Operational | C class | PTL | PC | 4 | PTL not working | Loop cable issue | Found 2nd PTL feedback loop cable issue | Removed and reconnected the loop cable properly | 1 | Closed | 2024-06-05 | No | Seenivasan | 4 | 3 | No
2024-06-05 | B | 20:30 | 20:33 | 0:03 | 3 | Breakdown | Operational | c class | Carton shuttle | CC | 7 | Telescope error | tilted crate | Due to crate disturbed | Removed the crate and aligned the Telescope to home position | 1 | Closed | 2024-06-05 | No | Seenivasan | 4 | 3 | No
2024-06-05 | C | 21:05 | 22:45 | 1:40 | 100 | Breakdown | IT | All Area | All equipment | N/A | NA | Whole system were stopped | IT issues | Need to discuss with IT end | Resolved by IT end | 1 | Under observation | 2024-06-05 | Yes | Nagababu | 2 | 9 | Yes
2024-06-05 | C | 23:14 | 23:19 | 0:05 | 5 | Breakdown | Controls | D class | Scanner | BS | 5 | Crates not diverting to zone-7 | Scanner went faulty | Found dust on Trigger sensor and Scanner found dusty | Power reset done for the scanner and cleaned trigger sensor and Scanner | 1 | Closed | 2024-06-05 | No | Nagababu | 4 | 3 | No
2024-06-06 | B | 18:36 | 18:40 | 0:04 | 4 | Breakdown | Operational | B class | PTL | zone | 6 | PTL is not working | Loop cable issue | PTL loop cable loose | Connected the loop cable properly & health check given and checked. | 1 | Closed | 2024-06-06 | No | Vignesh | 4 | 3 | No
2024-06-06 | B | 18:57 | 19:01 | 0:04 | 4 | Breakdown | Operational | B class | PTL | zone | 6 | Red PTL not working | Loop cable issue | PTL asking for double picking | Reconnected the loop cable properly and Given Health check and checked | 1 | Closed | 2024-06-06 | No | Vignesh | 4 | 3 | No
2024-06-06 | B | 19:28 | 19:34 | 0:06 | 6 | Breakdown | Operational | B class | PTL | zone | 4 | PTL is not working | Water accumulated in PTL input port | PTL is not getting power ON | Replaced with New PTL and address given and Health check given and checked. | 1 | Closed | 2024-06-06 | No | Vignesh | 4 | 3 | No
2024-06-07 | B | 21:03 | 21:07 | 0:04 | 4 | Breakdown | Operational | B class | PTL | zone | 4 | PTL is not working | Loop cable issue | PTL asking for double picking | Reconnected the Loop cable properly and checked by giving Health check for PTL's, Found ok | 1 | Closed | 2024-06-07 | No | Dhileep | 4 | 3 | No
2024-06-09 | B | 9:25 | 9:28 | 0:03 | 3 | Breakdown | Operational | C class | PTL | Zone | 5 | PTL is not working | Loop cable issue | PTL asking for double picking | Reconnected the Loop cable properly and checked by giving Health check for PTL's, Found ok | 1 | Closed | 2024-06-09 | No | Vishnu | 4 | 3 | No
2024-06-09 | B | 11:07 | 11:12 | 0:05 | 5 | Breakdown | Operational | C class | Carton shuttle | CC | 14 | Telescope error | tilted crate | Due to crate disturbed | Removed the crate and aligned the Telescope to home position | 1 | Closed | 2024-06-09 | No | Praveen | 4 | 3 | No
2024-06-09 | B | 11:23 | 11:27 | 0:04 | 4.1 | Breakdown | Operational | A class | PTL | Zone | 2 | PTL is not working | Loop cable issue | PTL asking for double picking | Reconnected the Loop cable properly and checked by giving Health check for PTL's, Found ok | 1 | Closed | 2024-06-09 | No | Praveen | 4 | 3 | No
2024-06-09 | C | 15:01 | 15:16 | 0:15 | 15 | Breakdown | Network | B class | PTL | Zone | 1 | PTL's are not working | Network issue | PTL's not showing the picking qty | Checked and Properly connected the Communication cable and Power reset done for the controller | 1 | Closed | 2024-06-09 | No | Vignesh | 4 | 3 | No
2024-06-10 | B | 19:24 | 19:33 | 0:09 | 9 | Breakdown | Operational | B class | PTL | Zone | 3 | PTL is not working | Loop cable disturbed | Due to loop cable disturbed, PTL is not showing the picking qty | Connected the Loop cable properly and checked by giving Health check | 1 | Closed | 2024-06-10 | No | Vignesh | 4 | 3 | No
2024-06-10 | B | 19:27 | 19:46 | 0:19 | 19 | Breakdown | Controls | D class | PTL | Zone | 9 | PTL is not working | PTL were off condition | Found that PTL were not working | Removed the ptl and Fixed properly. Health check given , found working fine | 1 | Closed | 2024-06-10 | No | Vignesh | 4 | 3 | No
2024-06-10 | B | 19:31 | 19:40 | 0:09 | 9 | Breakdown | Operational | D class | PTL | Zone | 3 | PTL is not working | PTL loose | PTL is not showing the picking qty | Removed the ptl and Fixed properly. Health check given , found working fine | 1 | Closed | 2024-06-10 | No | Vignesh | 4 | 3 | No
2024-06-10 | B | 19:42 | 19:45 | 0:03 | 3 | Breakdown | Operational | D class | Pop-up | zone | 8 | Pop up is not working | HBR error | Due to crate tilted and stay on pop up so,HBR went into error | Power reset done for the HBR | 1 | Closed | 2024-06-10 | No | Vignesh | 4 | 3 | No
2024-06-10 | B | 20:03 | 20:13 | 0:10 | 10 | Breakdown | Controls | B class | Scanner | Zone | 4 | Crates are not moving | Scanner issue | Scanner went into error | Power reset done for the scanner | 1 | Closed | 2024-06-10 | No | Vignesh | 4 | 3 | No
2024-06-10 | B | 20:07 | 20:09 | 0:02 | 2 | Breakdown | Operational | B class | PTL | Zone | 1 | PTL is not working | Loop cable issue | PTL is not showing the picking qty | Connected the Loop cable properly and checked by giving Health check | 1 | Closed | 2024-06-10 | No | Vignesh | 4 | 3 | No
2024-06-10 | B | 20:17 | 20:23 | 0:06 | 6 | Breakdown | Operational | C class | POp up | PC | 3 | Crates are not moving | Pop up belt issue | Due to crate tilted pop-up belt got removed | Fixed the Pop up transfer belt properly. | 1 | Closed | 2024-06-10 | No | Vignesh | 4 | 3 | No
2024-06-10 | B | 21:14 | 21:16 | 0:02 | 2 | Breakdown | Operational | B class | POp up | Zone | 4 | Crates are not moving | Pop up belt issue | Due to crate tilted pop-up belt got removed | Fixed the Pop up transfer belt properly. | 1 | Closed | 2024-06-10 | No | Vignesh | 4 | 3 | No
2024-06-10 | C | 2:07 | 2:15 | 0:08 | 8 | Breakdown | Controls | D class | Scanner | Zone | 8 | Crates are not moving | Scanner issue | Crates are not diverting to zones due to scanner went error | Power reset done for the scanner. | 1 | Closed | 2024-06-10 | No | Nagababu | 4 | 3 | No
2024-06-11 | B | 19:00 | 19:06 | 0:06 | 6 | Breakdown | Controls | D class | Scanner | Zone-D8 | 8 | Crates are not moving | Scanner issue | Crates are not diverting to zones due to scanner went error | Power reset done for the scanner. | 1 | Closed | 2024-06-11 | No | Vignesh | 4 | 3 | No
2024-06-11 | B | 19:30 | 19:32 | 0:02 | 2 | Breakdown | Operational | B Class | PTL | Zone-B4 | 4 | PTL asking Dubble picking | PTL loop cable was loose | PTL is not showing the picking qty | Removed the ptl and Fixed properly. Health check given , found working fine | 1 | Closed | 2024-06-11 | No | Vignesh | 4 | 3 | No
2024-06-11 | B | 20:32 | 20:39 | 0:07 | 7.1 | Breakdown | Operational | C class | PTL | PC-03 | 3 | PTL is not working | PTL loose | PTL is not showing the picking qty | Removed the ptl and Fixed properly. Health check given , found working fine | 1 | Closed | 2024-06-11 | No | Vignesh | 4 | 3 | No
2024-06-11 | B | 20:40 | 20:41 | 0:01 | 1 | Breakdown | Embedded | C class | PTL | PC-01 | 1 | PTL address was changed | Address erased | Address erased was changed while operation | Proper address given for the PTL & health check done | 1 | Closed | 2024-06-11 | No | Vignesh | 4 | 3 | No
2024-06-11 | B | 21:20 | 21:27 | 0:07 | 7.1 | Breakdown | Embedded | B Class | PTL | Zone-B6 | 6 | PTL was not working | Due to PTL malfunction | The PTL display was not working & green light was glowing | Health check was given not responding ,So Changed the new PTL from spare | 1 | Closed | 2024-06-11 | No | Vignesh | 4 | 3 | No
2024-06-11 | C | 22:00 | 22:02 | 0:02 | 2 | Breakdown | Embedded | B Class | PTL | Zone-B5 | 5 | PTL address was changed | Address erased | Address erased was changed while operation | Proper address given for the PTL & health check done | 1 | Closed | 2024-06-11 | No | Dhileep | 4 | 3 | No
2024-06-12 | B | 19:00 | 19:06 | 0:06 | 6 | Breakdown | Controls | D class | Popup | POP up-5 | 5 | From Acc crate not moving to popup | Sensor not getting on | Senor cable issue | Cable dressed and repower the sensor | 1 | Closed | 2024-06-12 | No | Nagababu | 4 | 3 | No
2024-06-12 | B | 19:35 | 19:36 | 0:01 | 1 | Breakdown | Operational | C class | Carton shuttle | CC | 6 | Telescope error | tilted crate | Due to crate disturbed | Removed the crate and aligned the Telescope to home position | 1 | Closed | 2024-06-12 | No | Praveen | 4 | 3 | No
2024-06-12 | C | 1:00 | 1:03 | 0:03 | 3 | Breakdown | Embedded | A class | PTL | Zone-A7 | 7 | PTL not working showing Error | PTL not getting on | Showing error | Changed New PTL found fine | 1 | Closed | 2024-06-12 | No | Dhileep | 4 | 3 | No
2024-06-13 | B | 19:00 | 19:03 | 0:03 | 3 | Breakdown | Operational | A Class | PTL | Zone-A6 | 6 | PTL asking Dubble picking | PTL loop cable was loose | PTL is not showing the picking qty | Removed the ptl and Fixed properly. Health check given , found working fine | 1 | Closed | 2024-06-13 | No | Praveen | 4 | 3 | No
2024-06-13 | B | 20:05 | 20:10 | 0:05 | 5 | Breakdown | Operational | C class | Carton shuttle | CC-12 | 12 | Telescope error | tilted crate | Due to crate disturbed | Removed the crate and aligned the Telescope to home position | 1 | Closed | 2024-06-13 | No | Praveen | 4 | 3 | No
2024-06-13 | C | 1:00 | 1:15 | 0:15 | 15 | Breakdown | Controls | D Class | Ring scanner | Zone-D4 | 4 | Ring scanner not working | communication got loss | Ethernet cable got damadge | New cable changed to port to controller | 2 | Closed | 2024-06-13 | No | Dhileep kumar | 4 | 3 | No
2024-06-13 | C | 23:00 | 23:02 | 0:02 | 2 | Breakdown | Controls | A class | Pop up | Zone-Z8 | 8 | Pop up was not working | Due to HBR error | Found the HBR card was in fault mode | So checked all the cables & Power given to HBR | 1 | Closed | 2024-06-13 | No | Dhileep | 4 | 3 | No
2024-06-14 | B | 18:58 | 19:00 | 0:02 | 2 | Breakdown | Operationa | B class | PTL | Zone-8 | 8 | PTL asking Dubble picking | PTL loop cable was loose | PTL is not showing the picking qty | Removed the ptl and Fixed properly. Health check given , found working fine | 1 | Closed | 2024-06-14 | No | Vignesh | 4 | 3 | No
2024-06-14 | B | 19:00 | 19:07 | 0:07 | 7 | Breakdown | Operational | C class | Carton shuttle | CC-21 | 21 | Travelling error | Due to dust in barcodes strips | Found the barcode was not scanned properly due to dust accumulation | Barcodes properly cleaned ok | 1 | Closed | 2024-06-14 | No | Vignesh | 4 | 3 | No
2024-06-14 | B | 19:07 | 19:12 | 0:05 | 5.1 | Breakdown | Operational | C class | Carton shuttle | CC-14 | 14 | Telescope Error | tilted crate | Due to crate disturbed | Removed the crate and aligned the Telescope to home position | 1 | Closed | 2024-06-14 | No | Vignesh | 4 | 3 | No
2024-06-14 | B | 20:18 | 20:24 | 0:06 | 6 | Breakdown | Operational | D Class | Conveyor | Zone - 1 | 1 | All crates moving to D class | Scanner malfunction issue | scanner properly not scanning | Scanner power reset done ok | 1 | Closed | 2024-06-14 | No | Vignesh | 4 | 3 | No
2024-06-14 | B | 21:15 | 21:16 | 0:01 | 1 | Breakdown | Operational | B Class | PTL | Zone - 1 | 1 | PTL not getting on | PTL loop cable issue | PTL is not showing the picking qty | PTL loop cable newly changed ok | 1 | Closed | 2024-06-14 | No | Vignesh | 4 | 3 | No
2024-06-14 | C | 23:30 | 25:30 | 2:00 | 120 | Breakdown | Controls | FG | P$A | FG |  | New P&A Sticker not getting out | Sticker not getting out | IO module got malfunction | Checked PLC Tags and keeptware tage found both ID are different. So Taken the HO team for support. Reset the IO Module | 1 | Closed | 2024-06-14 | NO | Dhileep | 2 | 9 | Yes
2024-06-15 | B | 19:15 | 19:20 | 0:05 | 5 | Breakdown | Embedded | B Class | PTL | Zone - 1 | 1 | PTL was not completing the task | PTL faulty | Found the ptl was not functioning | Changed the new PTL from spare | 1 | Closed | 2024-06-15 | No | Vignesh | 4 | 3 | No
2024-06-15 | B | 19:50 | 20:08 | 0:18 | 18.1 | Breakdown | Controls | B Class | Pop up | Zone - 1 | 1 | Found the pop up was not working | Due to I connector issue | Found the scanner communication was faulty | Changed the I connector & Hard reset done for the HBR card | 1 | Closed | 2024-06-15 | No | Vignesh | 4 | 3 | No
2024-06-15 | B | 21:17 | 21:19 | 0:02 | 2 | Breakdown | Operational | B Class | PTL | Zone - 1 | 1 | PTL not getting on | PTL loop cable issue | PTL is not showing the picking qty | PTL loop cable was changed found ok | 1 | Closed | 2024-06-15 | No | Vignesh | 4 | 3 | No
2024-06-15 | B | 21:55 | 21:57 | 0:02 | 2 | Breakdown | Embedded | d class | Ring scanner | Zone - 7 | 7 | Not getting PTL response | Due to communication issue | The ring scanner was not communicated with controller | Restarted the controller & found the scanner was working good | 1 | Closed | 2024-06-15 | No | Vignesh | 4 | 3 | No
2024-06-15 | B | 21:56 | 21:58 | 0:02 | 2 | Breakdown | Operational | C class | Carton shuttle | CC | 6 | Fork error | Due to crate placement issue | Found the crate was extended from the rack position | Removed the crate & Telescope alignment checked found ok | 1 | Closed | 2024-06-15 | No | Vignesh | 4 | 3 | No
2024-06-15 | B | 21:55 | 21:57 | 0:02 | 2 | Breakdown | Operational | C class | PTL | PC | 8 | Double Picking | Due to loop cable disturbed | Found the loop cable was an issue | Removed & Reconnected the cable & given health check found ok | 1 | Closed | 2024-06-15 | No | Seenivas | 4 | 3 | No
2024-06-17 | B | 18:38 | 18:41 | 0:03 | 3 | Breakdown | Operational | B Class | PTL | Zone-1 | 15 | Double Picking | Due to loop cable disturbed | Found the loop cable was an issue | Removed & Reconnected the cable & given health check found ok | 1 | Closed | 2024-06-17 | No | Vignesh | 4 | 3 | No
2024-06-17 | B | 19:09 | 19:14 | 0:05 | 5 | Breakdown | Operational | B Class | MDR Conveyor | Zone-8 | 1 | Conveyor not running | sensor fallen down | Due to sensor fallen down so conveyor is not running | Fixed the sensor properly and then working fine | 1 | Closed | 2024-06-17 | No | Vignesh | 4 | 3 | No
2024-06-17 | B | 19:48 | 19:52 | 0:04 | 4 | Breakdown | Operational | C class | PTL | PC | 7,8 | Double Picking | Due to loop cable disturbed | Found the loop cable was an issue | Removed & Reconnected the cable & given health check found ok | 1 | Closed | 2024-06-17 | No | Vignesh | 4 | 3 | No
2024-06-17 | B | 21:15 | 21:22 | 0:07 | 7 | Breakdown | Controls | B Class | PTL | Zone-5 | 6 | PTL not working | After scanning the crate thier is no response in PTL | Found PTL is not working | So changed the new Black PTL in Zone -1 port -1 Add-6 | 1 | Closed | 2024-06-17 | No | Vignesh | 4 | 3 | No
2024-06-17 | B | 21:16 | 21:19 | 0:03 | 3 | Breakdown | Operational | B Class | PTL | Zone-1 | 6 | PTL not working | Due to loop cable disturbed | Found the loop cable was an issue | Removed & Reconnected the cable & given health check found ok | 1 | Closed | 2024-06-17 | No | Vignesh | 4 | 3 | No
2024-06-18 | B | 19:05 | 19:08 | 0:03 | 3.1 | Breakdown | Controls | D Class | Barcode Scanner | Zone-16 | 9 | Pop up was not working | Due to scanner communication fault | Found the scanner was faulty | Hard reset done for the scanner | 2 | Closed | 2024-06-18 | No | Seenivas | 4 | 3 | No
2024-06-18 | B | 19:10 | 19:14 | 0:04 | 4 | Breakdown | Network | D Class | Rapido controller | Zone-14 | 14 | The zone PTL was not working | Due to communication was loosen | Found the Lan cable was loosen from the port | Removed & Reconnected the cable & given health check found ok | 2 | Closed | 2024-06-18 | No | Seenivas | 4 | 3 | No
2024-06-18 | B | 20:10 | 20:13 | 0:03 | 3 | Breakdown | Operational | B Class | PTL | Zone-6 | 6 | PTL not working | Due to loop cable disturbed | Found the loop cable was an issue | Removed & Reconnected the cable & given health check found ok | 1 | Closed | 2024-06-18 | No | Praveen | 4 | 3 | No
2024-06-18 | B | 20:30 | 20:32 | 0:02 | 2 | Breakdown | Operational | C Class | PTL | PC - 5 | 5 | PTL not working | Due to loop cable disturbed | Found the loop cable was an issue | Removed & Reconnected the cable & given health check found ok | 1 | Closed | 2024-06-18 | No | Praveen | 4 | 3 | No
2024-06-18 | B | 21:15 | 21:17 | 0:02 | 2 | Breakdown | Operational | C class | Carton shuttle | CC | 18 | Telelscope error | Due to crate placement issue | Found the crate was extended from the rack position | Removed the crate & Telescope alignment checked found ok | 1 | Closed | 2024-06-18 | No | Praveen | 4 | 3 | No
2024-06-18 | B | 21:19 | 21:22 | 0:03 | 3 | Breakdown | Controls | D Class | Barcode Scanner | Zone-8 | 5 | Pop up was not working | Due to scanner communication fault | Found the scanner was faulty | Hard reset done for the scanner | 2 | Closed | 2024-06-18 | No | Praveen | 4 | 3 | No
2024-06-18 | C | 23:15 | 23:17 | 0:02 | 2 | Breakdown | Operational | A class | PTL | Zone-4 | 4 | PTL not working | Due to loop cable disturbed | Found the loop cable was disturbed, so PTLs were asking double picking. | Removed & Reconnected the cable & given health check found ok | 1 | Closed | 2024-06-18 | No | Vishnu | 4 | 3 | No
2024-06-19 | B | 19:02 | 19:04 | 0:02 | 2 | Breakdown | Operational | B class | PTL | Zone-2&4 | 2&4 | Double Picking | Due to loop cable disturbed | Found the loop cable was an issue | Removed & Reconnected the cable & given health check found ok | 1 | closed | 2024-06-19 | No | seenivasan | 4 | 3 | No
2024-06-19 | C | 22:07 | 22:12 | 0:05 | 5.1 | Breakdown | Operational | B class | PTL | Zone-1 | 1 | PTL not working | Due to loop cable disturbed | Found the loop cable was disturbed, so PTLs were asking double picking. | Removed & Reconnected the cable & given health check found ok | 1 | Closed | 2024-06-19 | No | Vishnu | 4 | 3 | No
2024-06-19 | C | 23:27 | 23:30 | 0:03 | 3 | Breakdown | Operational | A class | PTL | Zone-7 | 7 | PTL not working | Due to loop cable disturbed | Found the loop cable was disturbed, so PTLs were asking double picking. | Removed & Reconnected the cable & given health check found ok | 1 | Closed | 2024-06-19 | No | Vishnu | 4 | 3 | No
2024-06-20 | B | 19:45 | 19:47 | 0:02 | 2 | Breakdown | Operational | B class | PTL | Zone-1 | 1 | PTL not working | Due to loop cable disturbed | Found the loop cable was disturbed, so PTLs were asking double picking. | Removed & Reconnected the cable & given health check found ok | 1 | Closed | 2024-06-20 | No | Seenivas | 4 | 3 | No
2024-06-20 | C | 22:58 | 24:13 | 1:15 | 75.1 | Breakdown | Controls | B class | Thinker board | Zone-10 | 10 | Ring scanner were not working | Tinker board issue | Found zone 10 ring scanner were not working. | - Checked by pinging response not hit. - ⁠Checked with new thinker board from spare. After changing the new thinker board pinging were not reached to zone 10. - ⁠So for checking we have removed & reconnect the memory card of zone 10 to zone 8, found working. So have reconnected with zone 10 - ⁠After reconnecting on zone 8. Memory card were corrupted - ⁠So for temporary running the operation. Have changed the IP address from zone 8 | 1 | Closed | 2024-06-20 | Yes | Vishnu | 2 | 9 | Yes
2024-06-20 | C | 23:28 | 23:31 | 0:03 | 3 | Breakdown | Operational | C class | PTL | Zone-7 | 7 | PTL not working | Due to loop cable disturbed | Found the loop cable was disturbed, so PTLs were asking double picking. | Removed & Reconnected the cable & given health check found ok | 1 | Closed | 2024-06-20 | No | Vishnu | 4 | 3 | No
2024-06-21 | B | 16:50 | 16:52 | 0:02 | 2 | Breakdown | Operational | D class | Ring scanner | Zone-7 | 7 | Ring scanner not working | Communication issue | Found that ring scanner were not working | Power reset the Rapido controller | 1 | Closed | 2024-06-21 | No | Vignesh | 4 | 3 | No
2024-06-21 | B | 16:52 | 16:54 | 0:02 | 2.1 | Breakdown | Operational | B class | PTL | Zone-3 | 3 | PTL not working | Due to loop cable disturbed | Found the loop cable was disturbed, so PTLs were asking double picking. | Removed & Reconnected the cable & given health check found ok | 1 | Closed | 2024-06-21 | No | Vignesh | 4 | 3 | No
2024-06-21 | B | 21:10 | 21:17 | 0:07 | 7 | Breakdown | Embedded | D class | PTL | Zone-4 | 4 | PTL not working | PTL malfunctioning | PTL not powered on | Changed with the new one | 1 | Closed | 2024-06-21 | No | Vignesh | 4 | 3 | No
2024-06-21 | C | 2:21 | 2:26 | 0:05 | 5 | Breakdown | Controls | B class | Moxa | Zone-8 | 8 | PTLs not working | Ethernet cable issue | Moxa were not pinging, Found that ethernet cable were loose | Connected the ethernet cable properly | 1 | Closed | 2024-06-21 | No | Vishnu | 4 | 3 | No
2024-06-24 | B | 19:07 | 19:09 | 0:02 | 2.1 | Breakdown | Operational | B class | PTL | Zone-2 | 2 | PTL not working | Due to loop cable disturbed | Found the loop cable was disturbed, so PTLs were asking double picking. | Removed & Reconnected the cable & given health check found ok | 1 | Closed | 2024-06-24 | No | Seenivasan | 4 | 3 | No
2024-06-24 | B | 20:08 | 20:13 | 0:05 | 5 | Breakdown | Operational | B class | PTL | Zone-3 | 3 | PTL not working | Due to loop cable disturbed | Found the loop cable was disturbed, so PTLs were asking double picking. | Removed & Reconnected the cable & given health check found ok | 1 | Closed | 2024-06-24 | No | Seenivasan | 4 | 3 | No
2024-06-24 | C | 22:33 | 22:48 | 0:15 | 15 | Breakdown | Controls | A class | Pop up | Zone-4 | 4 | POP were fault | HBR malfunctioning | Found that HBR card were not powered ON. | Checked & changed the new HBR card | 1 | Closed | 2024-06-24 | No | Vishnu | 4 | 3 | No
2024-06-24 | C | 23:24 | 23:34 | 0:10 | 10 | Breakdown | Controls | D class | Ring scanner | Zone -16 | 16 | Ring scanner were not working | Ring scanner malfunctioing | Found that ring scanner were not getting ON | Have tried by changing by checking batteries, Then paired with the new ring scanner | 1 | Closed | 2024-06-24 | No | Vishnu | 4 | 3 | No
2024-06-25 | B | 17:38 | 17:42 | 0:04 | 4 | Breakdown | operational | A class | Ring scanner | Zone 1&3 | 1,3 | Ring scanner were not working | Ring scanner not connecting issue | Ring Scanner not scanning | Controller power reset done ok | 1 | Closed | 2024-06-25 | No | Praveen balan | 4 | 3 | No
2024-06-25 | B | 17:57 | 18:00 | 0:03 | 3 | Breakdown | operational | C class | Shuttle | cc | 18 | telescope error | Due to crate placement issue | Found the crate was extended from the rack position | Removed the crate & Telescope alignment checked found ok | 1 | closed | 2024-06-25 | No | Seenivas | 4 | 3 | No
2024-06-25 | B | 18:56 | 19:00 | 0:04 | 4 | Breakdown | Controls | C class | Tilter | PC | 1 | PC1 tilter not working | Drive error | PC1 tilter drive error | copied the parameters from another drive and pasted, working fine | 1 | closed | 2024-06-25 | No | Seenivas | 4 | 3 | No
2024-06-25 | B | 19:26 | 19:31 | 0:05 | 5 | Breakdown | Controls | A class | Pop-up | Zone | 7 | Pop-up is not working | power connector issue | 0v cable removed from the power connector | Connected the 0v cable to the power connector properly | 1 | closed | 2024-06-25 | No | Seenivas | 4 | 3 | No
2024-06-25 | C | 22:12 | 22:17 | 0:05 | 5 | Breakdown | Embedded | B class | PTL | zone | 8 | PTL is not working | PTL Addressing issue | PTL is not showing qty due to address changed | Changed the Address of the PTL and Health check given | 1 | closed | 2024-06-25 | No | Nagababu | 4 | 3 | No
2024-06-26 | B | 17:42 | 17:45 | 0:03 | 3 | Breakdown | operational | C class | Shuttle | cc | 4 | telescope error | Due to crate placement issue | Found the crate was extended from the rack position | Removed the crate & Telescope alignment checked found ok | 1 | closed | 2024-06-26 | No | Praveen | 4 | 3 | No
2024-06-26 | B | 19:33 | 19:38 | 0:05 | 5 | Breakdown | operational | D class | Ring scanner | Zone | 4 | Ring scanner were not working | Battery issue | Found that battery was low, Zone supervisor were not checked properly | Changed the ring scanner's battery. | 1 | closed | 2024-06-26 | No | Vishnu | 4 | 3 | No
2024-06-26 | B | 20:25 | 20:33 | 0:08 | 8 | Breakdown | Operational | B class | PTL | Zone-3 | 3 | PTL not working | Due to loop cable disturbed | Found the loop cable was disturbed, so PTLs were asking double picking. | Removed & Reconnected the cable & given health check found ok | 1 | Closed | 2024-06-26 | No | Vishnu | 4 | 3 | No
2024-06-26 | B | 21:13 | 21:20 | 0:07 | 7 | Breakdown | Operational | B class | PTL | Zone-1 | 1 | PTL not working | Due to loop cable disturbed | Found the loop cable was disturbed, so PTLs were asking double picking. | Removed & Reconnected the cable & given health check found ok | 1 | Closed | 2024-06-26 | No | Praveen | 4 | 3 | No
2024-06-27 | B | 17:45 | 18:14 | 0:29 | 29 | Breakdown | Controls | D class | Barcode scanner | Zone -8 | BS-9 | Barcode scanner was not working | Barcode scanner were faulty | Found that all crates were diverting to zone 16. Scanner's triggering was not normal. | Checked by power reset the barcode scanner, checked by changing the parameters of the scanner from another scanner. | 1 | Closed | 2024-06-27 | No | Vishnu | 3 | 6 | No
2024-06-28 | B | 20:58 | 21:02 | 0:04 | 4 | Breakdown | Operational | A class | Ring Scanner | Zone-1 | 1 | Ring scanner not working | Ring scanner not connecting issue | Ring Scanner not scanning | Controller power reset done ok | 1 | Closed | 2024-06-28 | No | Praveen | 4 | 3 | No
2024-06-28 | C | 0:09 | 0:10 | 0:01 | 1 | Breakdown | Operational | D class | PTL | Zone-9 | 9 | PTL Not working | PTL not getting on | PTL not working | PTL Removed & refixed ok | 1 | Closed | 2024-06-28 | No | Vignesh | 4 | 3 | No
2024-06-29 | B | 19:05 | 19:08 | 0:03 | 3.1 | Breakdown | Operational | B class | PTL | Zone-1 | 1 | PTL not working | Due to loop cable disturbed | Found the loop cable was disturbed, so PTLs not showing Quantity | Removed & Reconnected the cable & given health check found ok | 1 | Closed | 2024-06-29 | No | Nagababu | 4 | 3 | No
2024-06-29 | B | 20:12 | 20:16 | 0:04 | 4 | Breakdown | Operational | B class | PTL | Zone-5 | 5 | PTL not working | Due to loop cable disturbed | Found the loop cable was disturbed, so PTLs not showing Quantity | Removed & Reconnected the cable & given health check found ok | 1 | Closed | 2024-06-29 | No | Nagababu | 4 | 3 | No
2024-06-29 | B | 20:25 | 20:27 | 0:02 | 2 | Breakdown | Operational | B class | PTL | Zone-10 | 10 | PTL not working | Due to loop cable disturbed | Found the loop cable was disturbed, so PTLs not showing Quantity | Removed & Reconnected the cable & given health check found ok | 1 | Closed | 2024-06-29 | No | Nagababu | 4 | 3 | No
2024-06-29 | C | 0:00 | 0:04 | 0:04 | 4 | Breakdown | Controls | D class | Ring Scanner | Zone-14 | 14 | Ring scanner not working | Ring scanner not connecting issue | Ring Scanner not scanning | Controller power reset done ok | 1 | Closed | 2024-06-29 | No | Vignesh | 4 | 3 | No
2024-06-29 | C | 0:24 | 0:34 | 0:10 | 10 | Breakdown | Operational | D class | PTL | Zone-14 | 14 | PTL not working | PTL Done Button Not working issue | PTL Asking Double Picking | New PTL replaced ok | 1 | Closed | 2024-06-29 | No | Vignesh | 4 | 3 | No
2024-07-01 | B | 19:27 | 19:30 | 0:03 | 3 | Breakdown | Operational | C class | Shuttle | cc | 23 | Telescope error | Due to crate orentation have change | Found that due to crate tilted, Shuttle went to telescope error | Removed the crate, made the telescope in home position then made the shuttle healthy | 1 | closed | 2024-07-01 | No | Vishnu | 4 | 3 | No
2024-07-01 | B | 21:12 | 21:14 | 0:02 | 2 | Breakdown | Controls | B class | PTL | zone | 10 | PTL is not working | Loop cable issue | Loop cable is faulty | Replaced with new loop cable and given health check given | 1 | closed | 2024-07-01 | No | Nagababu | 4 | 3 | No
2024-07-01 | C | 22:25 | 22:35 | 0:10 | 10 | Breakdown | Operational | C class | Shuttle | cc | 24 | Telescope error | Due to crate orentation have change | Found that due to crate tilted, Shuttle went to telescope error | Removed the crate, made the telescope in home position then made the shuttle healthy | 1 | closed | 2024-07-01 | No | Nagababu | 4 | 3 | No
2024-07-01 | C | 0:27 | 0:29 | 0:02 | 2 | Breakdown | Controls | B class | PTL | zone | 10 | PTL is not working | Loop cable issue | Loop cable is faulty | Replaced with new loop cable and given health check given | 1 | closed | 2024-07-01 | No | Vignesh | 4 | 3 | No
2024-07-02 | B | 18:00 | 18:05 | 0:05 | 5 | Breakdown | Controls | B class | PTL | Zone-B4 | 4 | PTL not working | Due to loop cable disturbed | Found the loop cable was disturbed, so PTLs not showing Quantity | Removed & Reconnected the cable & given health check found ok | 1 | Closed | 2024-07-02 | No | Nagababu | 4 | 3 | No
2024-07-02 | C | 22:00 | 22:20 | 0:20 | 20.1 | Breakdown | Controls | B class | Ring scanner | Zone-B10 | 10 | Ring scanner not working | Scanner trigger issue | communication issue | Re-paired the scanner and glose trigger issue | 1 | Closed | 2024-07-02 | No | Nagababu | 4 | 3 | No
2024-07-03 | B | 18:36 | 18:58 | 0:22 | 22 | Breakdown | Controls | C class | Carton shuttle | CC | 15 | Bin error | Due to bin detection sensor failure | Found the sensor was in damage condition | Changed the new sensor, alignment done & made that shuttle healthy | 1 | closed | 2024-07-03 | No | Seenivas/Praveen | 4 | 3 | No
2024-07-03 | B | 18:50 | 19:15 | 0:25 | 25.1 | Breakdown | IT | C class | Carton shuttle | CC | 16 | Shuttle offline | Need to discuss with IT team | Found the shuttle were not working | Checked the IP ping found ok. restarted the shuttle twice but shuttle was not getting healthy, So informed to IT team. | 1 | Under observation | 2024-07-03 | No | Seenivas/Praveen |  | 0 | No
2024-07-03 | B | 19:45 | 19:50 | 0:05 | 5 | Breakdown | Embedded | D class | PTL | Zone -9 | D-9 | Found the PTL was not working | PTL failure | Found the PTL was not responding for any commands | Changed the PTL & assigned the address | 1 | Closed | 2024-07-03 | No | Praveen balan | 4 | 3 | No
2024-07-03 | B | 19:53 | 19:57 | 0:04 | 4 | Breakdown | Operation | B class | PTL | Zone-6 | B-6 | PTL not working | Due to loop cable disturbed | Found the loop cable was disturbed, so PTLs not showing Quantity | Removed & Reconnected the cable & given health check found ok | 1 | Closed | 2024-07-03 | No | Praveen balan | 4 | 3 | No
2024-07-03 | C | 3:30 | 4:15 | 0:45 | 45 | Breakdown | Operation | FG | Strapping machine | Zone-1 | 1 | Strap got stuck | Strap got stuck in strapping machine | Found that strap got stuck in strapping machine | Removed the feed whole assembly, cleaned and fixed the feed assembly. Partially operation was running by new strapping machine | 1 | Closed | 2024-07-03 | No | Praveen balan | 3 | 6 | Yes
2024-07-03 | C | 4:21 | 4:26 | 0:05 | 5.1 | Breakdown | Operation | A class | Ring scanner | Zone - 3 | A-3 | Ring scanner was not working | Battery issue | Due to low battery, ring scanner were unpaired | Provied with the new battery & Paired with the controller | 1 | Closed | 2024-07-03 | No | Dhileep | 4 | 3 | No
2024-07-04 | B | 18:51 | 18:59 | 0:08 | 8 | Breakdown | controls | A class | Ring scanner | Zone - 3,7 | 3 & 7 | Ring scanner not working | Ring scanner not connecting issue | Ring Scanner not scanning | Controller power reset done ok | 1 | Closed | 2024-07-04 | No | Praveen balan | 4 | 3 | No
2024-07-04 | B | 18:48 | 18:51 | 0:03 | 3 | Breakdown | Operation | B class | PTL | Zone - 4 | 4 | PTL is not working | Loop cable issue | Loop cable is faulty | Replaced with new loop cable and given health check given | 1 | Closed | 2024-07-04 | No | seenivasan | 4 | 3 | No
2024-07-04 | B | 19:09 | 19:12 | 0:03 | 3 | Breakdown | Operation | B class | PTL | Zone - 9 | 9 | PTL is not working | PTL done button not working | PTL Address issue | PTL Addressing properly done ok | 1 | Closed | 2024-07-04 | No | Praveen balan | 4 | 3 | No
2024-07-04 | B | 19:19 | 19:24 | 0:05 | 5 | Breakdown | controls | A class | Ring scanner | Zone - 1,3 | 1 & 3 | Ring scanner not working | Ring scanner not connecting issue | Ring Scanner not scanning | Controller power reset done & Zone 1 ringscanner battery replaced ok | 1 | Closed | 2024-07-04 | No | Praveen balan | 4 | 3 | No
2024-07-04 | B | 19:39 | 19:42 | 0:03 | 3 | Breakdown | Operation | B class | PTL | Zone - 7 | 7 | Found the PTL was not working | PTL failure | Found the PTL was not responding for any commands | Changed the PTL & assigned the address | 1 | Closed | 2024-07-04 | No | Praveen balan | 4 | 3 | No
2024-07-04 | B | 20:11 | 20:15 | 0:04 | 4 | Breakdown | Operation | B class | PTL | Zone - 5 | 5 | PTL not working | Due to loop cable disturbed | Found the loop cable was disturbed, so PTLs not showing Quantity | Removed & Reconnected the cable & given health check found ok | 1 | Closed | 2024-07-04 | No | Praveen balan | 4 | 3 | No
2024-07-04 | B | 20:15 | 20:19 | 0:04 | 4 | Breakdown | Operation | B class | PTL | Zone - 3 | 3 | PTL not working | Due to loop cable disturbed | Found the loop cable was disturbed, so PTLs not showing Quantity | Removed & Reconnected the cable & given health check found ok | 1 | Closed | 2024-07-04 | No | Praveen balan | 4 | 3 | No
2024-07-04 | B | 20:30 | 20:35 | 0:05 | 5 | Breakdown | Network | All class | All | All | 1 | Whole system PTL & pop up was not working | Need to discuss with IT team | Found the all the PTL & pop up was not funtioning properly | Checked the IP ping status & kepware found good & escalated to IT team. The issue was resolved | 1 | Under observation | 2024-07-04 | No | Seenivas/Praveen | 4 | 3 | No
2024-07-04 | B | 21:57 | 22:05 | 0:08 | 8 | Breakdown | Operation | C Class | Carton Shuttle | 005-08 | 1 | telescope error | Create Disturbed | telescope misalignment due to crate disturbed | Telescope alignment issue corrected | 1 | Closed | 2024-07-04 | No | Praveen balan | 4 | 3 | No
2024-07-04 | C | 0:32 | 0:34 | 0:02 | 2 | Breakdown | Operation | B Class | PTL | Zone - 10 | 10 | PTL not working | Due to loop cable disturbed | Found the loop cable was disturbed, so PTLs not showing Quantity | Removed & Reconnected the cable & given health check found ok | 1 | Closed | 2024-07-04 | No | Dhileep | 4 | 3 | No
2024-07-04 | C | 3:28 | 3:32 | 0:04 | 4.1 | Breakdown | Controls | B Class | Popup | Zone - 2 | 2 | popup not working | scanner I connector issue | popup not functioning due to scanner I connector issue | Scanner I connector changed ok | 1 | Closed | 2024-07-04 | No | Dhileep | 4 | 3 | No
2024-07-05 | B | 19:10 | 19:39 | 0:29 | 29 | Breakdown | Operation | C class | Carton Shuttle | 005-05 | 5 | Fork error | Create Disturbed | Found crate was tilted and fork was stuck in the crate while picking. Due to that L1 side fork's coupling's spider was damage | Removed the crate. Replaced with the new spider for L1 fork. Made the telescope into home position & made the shuttle healthy | 1 | Closed | 2024-07-05 | No | Vishnu | 3 | 6 | No
2024-07-06 | B | 18:02 | 18:04 | 0:02 | 2 | Breakdown | Operation | C class | Carton Shuttle | 004-08 | 8 | Telescope error | Create Disturbed | telescope misalignment due to crate disturbed | Telescope alignment issue corrected | 1 | Closed | 2024-07-06 | No | Vishnu | 4 | 3 | No
2024-07-06 | B | 21:05 | 21:07 | 0:02 | 2 | Breakdown | Operation | C class | Carton Shuttle | CC | 20 | Telescope error | Crate Disturbed | Due to crate was tilted | Removed the tilted crate and aligned the Telescope and made shuttle healthy | 1 | Closed | 2024-07-06 | No | Vishnu | 4 | 3 | No
2024-07-06 | C | 22:37 | 22:41 | 0:04 | 4 | Breakdown | Operation | C class | Carton Shuttle | CC | 21 | Telescope error | Crate Disturbed | Due to crate was tilted | Removed the tilted crate and aligned the Telescope and made shuttle healthy | 1 | Closed | 2024-07-06 | No | Nagababu | 4 | 3 | No
2024-07-08 | C | 0:23 | 0:27 | 0:04 | 4 | Breakdown | Control | A class | Ring scanner | Zone | 3 | Ring scanner was not working | Due to Commnication fault | Found the scanner was not paired | Restarted the controller & found ok | 1 | Closed | 2024-07-08 | No | Vignesh | 4 | 3 | No
2024-07-08 | C | 4:30 | 4:55 | 0:25 | 25 | Breakdown | Control | C class | Barcode scanner | PC_4 | 20 | Scanner was not communicating with the Kepware | Due to scalence hub was malfunction | 1.Checked the crate id was not coming to the Kepware. 2.Checked the IP it was not pinging 3.Checked the LAN connector found good. 4.Traced the communication cable found in the Scalence port was not working in FB-02 | 1. Checked the LAN cable via Lan tester found ok. 2.Cross Checked by connecting communication cable another port found working good. 3.Restarted the scalence HUB found ok . Then scanner was healthy & IP also started to ping. | 1 | Closed | 2024-07-08 | No | Vignesh | 4 | 3 | No
2024-07-09 | C | 0:55 | 25:55 | 25:00 | 1500 | Breakdown | Network | All class | All | All | 1 | Whole system pop up was not working | Need to discuss with IT team | Found the all the class pop up was not functioning properly | Checked the IP ping status & Kepware found good & Informed to IT team. Reinitiated the Kepware application from remote desktop | 1 | Under observation | 2024-07-09 | Yes | Vignesh |  | 0 | Yes
2024-07-09 | C | 2:10 | 4:10 | 2:00 | 120 | Breakdown | Operational | B class | PTL controller (MOXA) | Zone | 8 | Found the PTL & controller was not working | Due to liquid spillage and cable damages | 1.PTL was not working check & found leakage of liquid into the rack which affects the PTL 2.Found 2 PTL loop cables was damaged. 3.Found the controller was not getting Power ON. | 1. Changed 3 no's of PTL & 2 no's of damaged loop cable 2.Checked the controller Input supply cable found supply was coming. We changed the MOXA controller and from firewall team update the MAC ID server. 3.Connected & checked with the server found ok. | 1 | Closed | 2024-07-09 | Yes | Vignesh | 2 | 9 | Yes
2024-07-10 | B | 19:11 | 19:13 | 0:02 | 2 | Breakdown | Operation | B Class | PTL | Zone | 6 | PTL not working | Due to loop cable disturbed | Found the loop cable was disturbed, so PTLs not showing Quantity | Removed & Reconnected the cable & given health check found ok | 1 | Closed | 2024-07-10 | No | Vishnu | 4 | 3 | No
2024-07-10 | B | 21:26 | 21:28 | 0:02 | 2 | Breakdown | Operation | B Class | PTL | Zone | 7 | PTL not working | Due to loop cable disturbed | Found the loop cable was disturbed, so PTLs not showing Quantity | Removed & Reconnected the cable & given health check found ok | 1 | Closed | 2024-07-10 | No | Vishnu | 4 | 3 | No
2024-07-10 | C | 2:04 | 2:19 | 0:15 | 15 | Breakdown | Controls | B class | Ringscanner | Zone | 9 | Ringscanner is not working | Tinker board was not pinging | Found communication cable was loosen | Connected the communication cable properly and checked the Pinging response and paired the ringscanner. | 1 | Closed | 2024-07-10 | No | Nagababu | 4 | 3 | No
2024-07-10 | C | 2:07 | 2:17 | 0:10 | 10 | Breakdown | Operation | D class | Roller | zone | 10 | Sensor is not working | polyvee belt was damaged | Found polyvee belt was damaged and stucked in Roller | Removed the damaged polyvee belt and aligned the remaining belts | 1 | Closed | 2024-07-10 | No | Nagababu | 4 | 3 | No
2024-07-11 | B | 19:45 | 19:47 | 0:02 | 2 | Breakdown | Operation | C Class | Carton Shuttle | CC 005 -02 | 2 | Telescope error | Crate Disturbed | Due to crate was tilted | Removed the tilted crate and aligned the Telescope and made shuttle healthy | 1 | Closed | 2024-07-11 | No | Vishnu | 4 | 3 | No
2024-07-11 | B | 21:11 | 21:16 | 0:05 | 5 | Breakdown | Operation | B class | popup | popup-4th | 4 | Popup is not working | Crate presence on popup sensor alignment disturbed | popup not working due to Crate presence on popup sensor alignment disturbed | Sensor Alignment issue corrected & reflector also damage newly replaced ok | 1 | Closed | 2024-07-11 | No | Vishnu | 4 | 3 | No
2024-07-11 | C | 2:14 | 2:16 | 0:02 | 2 | Breakdown | Operation | B class | Scanner | zone | 7 | Scanner is not working | Trigger sensor is not working | Found that trigger sensor reflector got disturbed | Reflector alignment done properly | 1 | Closed | 2024-07-11 | No | Nagababu | 4 | 3 | No
2024-07-12 | B | 18:44 | 19:13 | 0:29 | 29.1 | Breakdown | Electricals | B class | PSB | Zone | 1 to 4 | MP02 Panel is in fault | SMPS failure | MP02 panel is showing e-stop & EPC activated alarms | Checked all EPB & EPC's,Found ok. Found that ethernet communication of MP02 was not communicating.Found 24v main MCB was tripped in FB06.Found JB02 to PS28 looped cables was Burnt. Checked PSB28 box SMPS, getting voltage Fluctuation and SMPS getting Overload.Found SMPS got prematured Failure.Changed New cables and SMPS. | 1 | Closed | 2024-07-12 | Yes | Vishnu,Praveen |  | 0 | No
2024-07-12 | C | 22:28 | 22:30 | 0:02 | 2 | Breakdown | Operation | A class | Pop_up | Zone | 4 | pop is not working | HBR error | Found that HBR went error | Power reset done for the HBR card | 1 | Closed | 2024-07-12 | No | Nagababu | 4 | 3 | No
2024-07-12 | C | 22:57 | 23:02 | 0:05 | 5 | Breakdown | Operation | C class | PTL | PC | 1 | PTL is not working | loop cable disturbed | Found Loop cables disturbed | Connected the PTL loop cables Properly and Given health checkup for the PTL's | 1 | Closed | 2024-07-12 | No | Nagababu | 4 | 3 | No
2024-07-12 | C | 23:41 | 23:46 | 0:05 | 5 | Breakdown | Controls | D class | pop_up | Zone | 7 | Pop up is not working | Scanner is in error | cognex scanner went into error | Power reset done for the scanner and Scanner got healthy | 1 | Closed | 2024-07-12 | No | Nagababu | 4 | 3 | No
2024-07-13 | B | 19:47 | 19:52 | 0:05 | 5 | Breakdown | Controls | C class | Carton Shuttle | CC 005 -02 | 2 | Fork error | Create Disturbed | Found crate was tilted | Removed the crate. corrected the fork to home position | 1 | Closed | 2024-07-13 | No | Praveen balan | 4 | 3 | No
2024-07-13 | B | 19:57 | 20:07 | 0:10 | 10 | Breakdown | Controls | C class | Carton Shuttle | CC 005 -04 | 4 | Bin error | Due to bin detection sensor failure | Found the sensor was in damage condition | Refixed it using anabound, alignment done & made that shuttle healthy | 1 | closed | 2024-07-13 | No | Praveen balan | 4 | 3 | No
2024-07-13 | C | 1:15 | 1:23 | 0:08 | 8 | Breakdown | Controls | D class | PTL | Add-25 | 25 | PTL not working | PTL got failure | PTL not working | Chnaged new PTL for add-25 and working fine | 1 | closed | 2024-07-13 | No | Vignesh | 4 | 3 | No
2024-07-13 | C | 1:25 | 1:45 | 0:20 | 20 | Breakdown | Controls | D class | Popup | Zone-9 | 5 | Popup not running | not getting communcation from Barcode scanner | Popup not accepting crates from conveyor | Reset HBR and Rebooted barode scanner power cable and checked from dataman working fine | 1 | closed | 2024-07-13 | No | Vignesh | 4 | 3 | No
2024-07-15 | B | 19:55 | 20:00 | 0:05 | 5 | Breakdown | Controls | C class | PTL | PC 5 | 5 | PTL not working | Loop cable disturbed | PTL not working | Changed new lop cable and then working fine | 1 | closed | 2024-07-15 | No | Praveen balan | 4 | 3 | No
2024-07-15 | C | 22:06 | 22:11 | 0:05 | 5.1 | Breakdown | Controls | C class | Carton Shuttle | CC 005 -02 | 2 | Fork error | Create Disturbed | Found crate was tilted | Removed the crate. corrected the fork to home position | 1 | Closed | 2024-07-15 | No | Vignesh | 4 | 3 | No
2024-07-15 | C | 2:57 | 3:00 | 0:03 | 3.1 | Breakdown | Controls | D class | PTL | Zone -10 | 31 | PTL not working | PTL not working | After scanning the crate no response from PTL | Replaced new PTL from spare and then working fine | 1 | Closed | 2024-07-15 | No | Vignesh | 4 | 3 | No
2024-07-16 | B | 21:10 | 21:30 | 0:20 | 20.1 | Breakdown | Operational | C class | Carton shuttle | CC | 3 | Telescope error | Due to disturbed crate | Telescope got misaligned due to Tilted crate | Aligned the Telescope and removed the disturbed crates and made shuttle healthy | 1 | Closed | 2024-07-16 | No | Nagababu | 4 | 3 | No
2024-07-16 | C | 22:28 | 22:33 | 0:05 | 5 | Breakdown | Operational | B class | Acc c/v | Zone | 6 | Sensor not working | Due to strap got stucked in roller | HBM went into error | Removed the strap and Power reset done for the HBM | 1 | Closed | 2024-07-16 | No | Nagababu | 4 | 3 | No
2024-07-16 | C | 1:10 | 1:14 | 0:04 | 4 | Breakdown | Operational | D class | PTL | Zone | 6 | PTL is not working | PTL is in loose condition | PTL is not showing the Task | Reconnected the PTL properly and given Health checkup | 1 | Closed | 2024-07-16 | No | Nagababu | 4 | 3 | No
2024-07-16 | B | 20:30 | 20:55 | 0:25 | 25.1 | Breakdown | IT | C class | Carton shuttle | CC | 3 | Shuttle in loop | IT issue | Shuttle doing same task in one location | IT Team cleared the issue | 1 | Closed | 2024-07-16 | No | Praveen balan | 3 | 6 | No
2024-07-17 | B | 19:08 | 19:11 | 0:03 | 3 | Breakdown | controls | A class | Ringscanner | Zone | 5 | Ringscanner is not working | due to Ringscanner is not paired | Due to Pairing issue | Power reset done for the controller and then ringscanner alutomatically paired | 1 | Closed | 2024-07-17 | No | Vignesh | 4 | 3 | No
2024-07-17 | B | 19:13 | 19:15 | 0:02 | 2 | Breakdown | controls | D class | Ringscanner | Zone | 10 | Ringscanner is not working | due to Ringscanner is not paired | Due to battery issue | Replaced the battery | 1 | Closed | 2024-07-17 | No | Vignesh | 4 | 3 | No
2024-07-17 | B | 20:40 | 20:45 | 0:05 | 5 | Breakdown | operational | C class | Carton shuttle | CC | 13 | Telescope error | Due to tilted crate | Shuttle went error due to crate tilted/disturbed | Removed the disturbed crate and aligned the Telescope to home position and made shuttle healthy | 1 | Closed | 2024-07-17 | No | Vignesh | 4 | 3 | No
2024-07-17 | C | 2:43 | 2:58 | 0:15 | 15 | Breakdown | controls | A class | Ringscanner | Zone | 3 | Ringscanner is not working | Ringscanner is not pairing to the controller | Due to Pairing issue | Paired another Ring scanner | 1 | Closed | 2024-07-17 | No | Nagababu | 4 | 3 | No
2024-07-18 | B | 20:05 | 20:10 | 0:05 | 5 | Breakdown | controls | B class | Ringscanner | Zone | 9 | Ringscanner is not working | Ringscanner pairing issue | Due to Pairing issue | power reset done for the Tinkerboard and automatically paired | 1 | Closed | 2024-07-18 | No | Praveen balan | 4 | 3 | No
2024-07-18 | B | 20:24 | 20:30 | 0:06 | 6 | Breakdown | Operational | C class | Carton shuttle | CC | 17 | Fork Error | Due to fork got stucked in crate | Due to fork got stucked in crate | Removed the crate and checked and aligned the Fork and made shuttle healthy | 1 | Closed | 2024-07-18 | No | Praveen balan | 4 | 3 | No
2024-07-18 | C | 23:02 | 23:05 | 0:03 | 3 | Breakdown | Operational | C class | Carton shuttle | CC | 2 | Telescope error | Due to crate disturbed | Shuttle went error due to crate tilted/disturbed | Removed the disturbed crate and aligned the Telescope to home position and made shuttle healthy | 1 | Closed | 2024-07-18 | No | Nagababu | 4 | 3 | No
2024-07-18 | C | 2:25 | 2:29 | 0:04 | 4 | Breakdown | Operational | A class | Ringscanner | Zone | 3 | Ringscanner not working | Ringscanner pairing issue | Ringscanner unpaired due to battery issue | Replaced the new battery and paired to the controller | 1 | Closed | 2024-07-18 | No | Nagababu | 4 | 3 | No
2024-07-18 | C | 2:27 | 2:30 | 0:03 | 3.1 | Breakdown | Operational | C class | PTL | PC | 4 | PTL is not working | Loop cable disturbed | PTL asking for double picking due to loop cable disturbed | Removed and reconnected the Loop cable and Health check given foe the PTL's | 1 | Closed | 2024-07-18 | No | Nagababu | 4 | 3 | No
2024-07-18 | C | 3:04 | 3:06 | 0:02 | 2.1 | Breakdown | Operational | C class | PTL | PC | 5 | PTL is not working | Loop cable disturbed | PTL asking for double picking due to loop cable disturbed | Removed and reconnected the Loop cable and Health check given foe the PTL's | 1 | Closed | 2024-07-18 | No | Nagababu | 4 | 3 | No
2024-07-19 | B | 18:18 | 18:21 | 0:03 | 3 | Breakdown | Embedded | D class | PTL | Zone-9 | 9 | PTL is not working | PTL were not responding | Found that PTLs were not resonding | Removed & reconnect the PTL and health check given for the PTL's | 1 | Closed | 2024-07-19 | No | Vishnu | 4 | 3 | No
2024-07-19 | B | 18:35 | 18:37 | 0:02 | 2 | Breakdown | Operational | C class | Carton shuttle | CC | 17 | Telescope error | Due to crate disturbed | Shuttle went error due to crate tilted/disturbed | Removed the disturbed crate and aligned the Telescope to home position and made shuttle healthy | 1 | Closed | 2024-07-19 | No | Vishnu | 4 | 3 | No
2024-07-19 | B | 18:56 | 19:03 | 0:07 | 7 | Breakdown | Embedded | D class | PTL | Zone-10 | 10 | 6666 Error | PTL malfunction | PTL showing bbbb error | New PTL changed | 1 | Closed | 2024-07-19 | No | Vishnu | 4 | 3 | No
2024-07-19 | B | 19:05 | 19:15 | 0:10 | 10.1 | Breakdown | Operation | B Class | PTL | Zone | 10 | PTL not working | Due to loop cable disturbed | Found the loop cable was disturbed, so PTLs not showing Quantity | Removed & Reconnected the cable & given health check found ok | 1 | Closed | 2024-07-19 | No | Vishnu | 4 | 3 | No
2024-07-19 | B | 19:57 | 20:00 | 0:03 | 3 | Breakdown | Operational | C class | Carton shuttle | CC | 13 | Telescope error | Due to crate disturbed | Shuttle went error due to crate tilted/disturbed | Removed the disturbed crate and aligned the Telescope to home position and made shuttle healthy | 1 | Closed | 2024-07-19 | No | Vishnu | 4 | 3 | No
2024-07-19 | B | 21:37 | 21:55 | 0:18 | 18 | Breakdown | Operational | B class | Pop_up | Zone | 8 | Pop_up is not working | Due to Sensor damaged | Sensor was physically damaged | Removed the sensor & Replaced the New sensor | 1 | Closed | 2024-07-19 | No | Vishnu | 4 | 3 | No
2024-07-19 | C | 3:29 | 3:32 | 0:03 | 3 | Breakdown | Operational | C class | Carton Shuttle | CC | 9 | Telescope error | Due to Crate disturbed | Shuttle went error due to crate tilted/disturbed | Removed the disturbed crate and aligned the Telescope to home position and made shuttle healthy | 1 | Closed | 2024-07-19 | No | Nagababu | 4 | 3 | No
2024-07-20 | B | 14:53 | 14:56 | 0:03 | 3 | Breakdown | Operational | C class | PTL | PC-7 | 7 | PTL not working | Due to loop cable disturbed | Found the loop cable was disturbed, so PTLs not showing Quantity | Removed & Reconnected the cable & given health check found ok | 1 | Closed | 2024-07-20 | No | Vishnu | 4 | 3 | No
2024-07-20 | B | 15:37 | 15:39 | 0:02 | 2 | Breakdown | Operational | C class | Carton Shuttle | CC | 19 | Telescope error | Due to Crate disturbed | Shuttle went error due to crate tilted/disturbed | Removed the disturbed crate and aligned the Telescope to home position and made shuttle healthy | 1 | Closed | 2024-07-20 | No | Vishnu | 4 | 3 | No
2024-07-20 | B | 16:08 | 16:10 | 0:02 | 2 | Breakdown | Operational | C class | Carton Shuttle | CC | 2 | Telescope error | Due to Crate disturbed | Shuttle went error due to crate tilted/disturbed | Removed the disturbed crate and aligned the Telescope to home position and made shuttle healthy | 1 | Closed | 2024-07-20 | No | Vishnu | 4 | 3 | No
2024-07-22 | B | 18:02 | 18:05 | 0:03 | 3 | Breakdown | Operational | C class | Carton Shuttle | CC | 14 | Telescope error | Due to Crate disturbed | Due to crate tilted while picking | Removed the crate and aligned the telescope and made shuttle healthy. | 1 | Closed | 2024-07-22 | No | Nagababu | 4 | 3 | No
2024-07-22 | B | 18:51 | 18:54 | 0:03 | 3 | Breakdown | Operational | C class | PTL | PC | 8 | PTL is not working | Due to loop cable disturbed | PTL asking for double picking | Removed and reconnected the PTL loop cable and Health check given | 1 | Closed | 2024-07-22 | No | Nagababu | 4 | 3 | No
2024-07-22 | B | 20:12 | 20:15 | 0:03 | 3 | Breakdown | Controls | B class | PTL | zone | 4 | PTL is not working | PTL is not showing the Qty | PTL is not getting Power ON | Replaced with New PTL and address assigned and Health check given | 1 | Closed | 2024-07-22 | No | Nagababu | 4 | 3 | No
2024-07-22 | C | 0:57 | 1:07 | 0:10 | 10 | Breakdown | IT | All area | Pop up | All zones | All | Whole pop ups were not working | Network issue | Found that error in KEPserver | Restarted the KEPserver & Quick client software | 1 | Closed | 2024-07-22 | No | Vishnu | 4 | 3 | No
2024-07-23 | B | 17:45 | 17:49 | 0:04 | 4 | Breakdown | Operational | C class | Carton Shuttle | CC | 14 | Telescope error | Due to Crate disturbed | Shuttle went error due to crate tilted/disturbed | Removed the disturbed crate and aligned the Telescope to home position and made shuttle healthy | 1 | Closed | 2024-07-23 | No | Nagababu | 4 | 3 | No
2024-07-23 | B | 17:56 | 17:59 | 0:03 | 3 | Breakdown | Operational | C class | Carton Shuttle | CC | 6 | Telescope error | Due to Crate disturbed | Shuttle went error due to crate tilted/disturbed | Removed the disturbed crate and aligned the Telescope to home position and made shuttle healthy | 1 | Closed | 2024-07-23 | No | Nagababu | 4 | 3 | No
2024-07-23 | B | 18:13 | 18:15 | 0:02 | 2 | Breakdown | Operational | C class | Carton Shuttle | CC | 8 | Telescope error | Due to Crate disturbed | Shuttle went error due to crate tilted/disturbed | Removed the disturbed crate and aligned the Telescope to home position and made shuttle healthy | 1 | Closed | 2024-07-23 | No | Nagababu | 4 | 3 | No
2024-07-23 | B | 18:53 | 19:15 | 0:22 | 22.1 | Breakdown | IT | All area | Pop up | All zones | All | Whole pop ups were not working | Network issue | Found that error in KEPserver | Restarted the KEPserver & Quick client software | 1 | Closed | 2024-07-22 | No | Nagababu | 4 | 3 | No
2024-07-23 | B | 21:33 | 21:37 | 0:04 | 4 | Breakdown | Operational | C class | Carton Shuttle | CC | 9 | Telescope error | Due to Crate disturbed | Shuttle went error due to crate tilted/disturbed | Removed the disturbed crate and aligned the Telescope to home position and made shuttle healthy | 1 | Closed | 2024-07-23 | No | Nagababu | 4 | 3 | No
2024-07-23 | B | 21:50 | 21:52 | 0:02 | 2 | Breakdown | Operational | C class | Carton Shuttle | CC | 14 | Telescope error | Due to Crate disturbed | Shuttle went error due to crate tilted/disturbed | Removed the disturbed crate and aligned the Telescope to home position and made shuttle healthy | 1 | Closed | 2024-07-23 | No | Nagababu | 4 | 3 | No
2024-07-24 | B | 17:53 | 17:56 | 0:03 | 3 | Breakdown | Operational | C class | Carton Shuttle | CC | 14 | Telescope error | Due to Crate disturbed | Shuttle went error due to crate tilted/disturbed | Removed the disturbed crate and aligned the Telescope to home position and made shuttle healthy | 1 | Closed | 2024-07-24 | No | Nagababu | 4 | 3 | No
2024-07-24 | B | 17:36 | 17:38 | 0:02 | 2.1 | Breakdown | Operational | C class | Carton Shuttle | CC | 18 | Telescope error | Due to Crate disturbed | Shuttle went error due to crate tilted/disturbed | Removed the disturbed crate and aligned the Telescope to home position and made shuttle healthy | 1 | Closed | 2024-07-24 | No | Nagababu | 4 | 3 | No
2024-07-24 | B | 17:39 | 17:44 | 0:05 | 5 | Breakdown | Operational | D class | PTL | Zone | 5 | PTL is not working | PTL done button not working | PTL done button not working due to picker hits the PTL's button | New PTL replaced ok | 1 | Closed | 2024-07-24 | No | Nagababu | 4 | 3 | No
2024-07-24 | B | 17:45 | 17:47 | 0:02 | 2 | Breakdown | Operational | C class | PTL | PC | 1 | PTL is not working | Due to loop cable disturbed | PTL asking for double picking | Removed and reconnected the PTL loop cable and Health check given | 1 | Closed | 2024-07-24 | No | Nagababu | 4 | 3 | No
2024-07-24 | B | 19:32 | 19:35 | 0:03 | 3 | Breakdown | Operational | B class | PTL | Zone | 10 | PTL is not working | Due to loop cable disturbed | PTL asking for double picking | Removed and reconnected the PTL loop cable and Health check given | 1 | Closed | 2024-07-24 | No | Nagababu | 4 | 3 | No
2024-07-24 | B | 19:41 | 19:44 | 0:03 | 3 | Breakdown | Operational | C class | Carton Shuttle | CC | 15 | Telescope error | Due to Crate disturbed | Shuttle went error due to crate tilted/disturbed | Removed the disturbed crate and aligned the Telescope to home position and made shuttle healthy | 1 | Closed | 2024-07-24 | No | Nagababu | 4 | 3 | No
2024-07-24 | B | 20:53 | 21:03 | 0:10 | 10 | Breakdown | Operational | D class | PTL | Zone | 11 | PTL is not working | PTL done button not working | PTL done button not working due to picker hits the PTL's button | New PTL replaced ok | 1 | Closed | 2024-07-24 | No | Nagababu | 4 | 3 | No
2024-07-24 | B | 21:54 | 21:56 | 0:02 | 2 | Breakdown | Operational | C class | Carton Shuttle | CC | 2 | Telescope error | Due to Crate disturbed | Shuttle went error due to crate tilted/disturbed | Removed the disturbed crate and aligned the Telescope to home position and made shuttle healthy | 1 | Closed | 2024-07-24 | No | Nagababu | 4 | 3 | No
2024-07-24 | C | 22:07 | 22:09 | 0:02 | 2.1 | Breakdown | Controls | A class | Ring scanner | Zone | 3 | Ring scanner not working | Ring scanner pairing issue | Ring scanner unpaired condition not connecting to controller | Controller power reset done, & then connected the ring scanner | 1 | Closed | 2024-07-24 | No | Nagababu | 4 | 3 | No
2024-07-25 | B | 17:43 | 18:08 | 0:25 | 25 | Breakdown | operation | C class | PTL | PC | 4 | PTL is not working | Due to PTL button got stucked | Can not able to done the Task & Not getting the PTL response | Removed the submit button in PTL and connected the same PTL and Checked the health check response. Didn't get the response and changed the PTL and checked the Full zone but not getting the Previous PTL's response. So, checked by changing the loop cable But Not getting the response. So changed the PTL's one by one. Totally 4 PTL's and 1 loop cable changed | 1 | Closed | 2024-07-25 | No | Nagababu | 4 | 3 | No
2024-07-25 | B | 18:26 | 18:29 | 0:03 | 3 | Breakdown | operation | B class | PTL | Zone | 10 | PTL is not working | Due to loop cable issue | PTL's not getting Power | Removed the loop cable and reconnected and then given health checkup | 1 | Closed | 2024-07-25 | No | Nagababu | 4 | 3 | No
2024-07-25 | B | 18:30 | 18:32 | 0:02 | 2 | Breakdown | operation | C class | Carton shuttle | CC | 14 | Telescope error | Due to crate disturbed | crate tilted while picking | Removed the tilted crate and aligned the telescope and made shuttle healthy | 1 | Closed | 2024-07-25 | No | Nagababu | 4 | 3 | No
2024-07-25 | B | 19:28 | 19:30 | 0:02 | 2 | Breakdown | operation | C class | Carton shuttle | CC | 2 | Telescope error | Due to crate disturbed | crate tilted while picking | Removed the tilted crate and aligned the telescope and made shuttle healthy | 1 | Closed | 2024-07-25 | No | Nagababu | 4 | 3 | No
2024-07-25 | B | 20:33 | 20:48 | 0:15 | 15.1 | Breakdown | Controls | C class | Tilter | PC | 6 | Tilter is not working | Due to sensor issue | Telemecanique sensor is not working | Replaced the Telemecanique sensor with new one | 1 | Closed | 2024-07-25 | No | Nagababu | 4 | 3 | No
2024-07-25 | B | 20:30 | 20:55 | 0:25 | 25.1 | Breakdown | IT | FG | Carton shuttle | CO | All FG shuttles | Shuttle was idle | Need to discuss with IT | Shuttles were not taking the infeed tasks | Checked some crates ID's that were hit by the QC scanner and lift scanners. Shuttles was healthy. Need to resolve from the IT end. | 1 | Open | 2024-07-25 | No | Nagababu | 3 | 6 | No
2024-07-25 | C | 22:00 | 22:25 | 0:25 | 25.1 | Breakdown | IT | FG | Carton shuttle | CO | All FG shuttles | Shuttle was idle | Need to discuss with IT | Shuttles were not taking the infeed tasks | Checked some crates ID's that were hit by the QC scanner and lift scanners. Shuttles was healthy. Need to resolve from the IT end. | 1 | Open | 2024-07-25 | No | Praveen balan | 3 | 6 | No
2024-07-26 | B | 17:17 | 17:23 | 0:06 | 6 | Breakdown | Operational | A class | PTL | Zone | 3 | PTL is not working | PTL done button not accepting | PTL asking double picking | PTL health checkup given ok | 1 | Closed | 2024-07-26 | No | Vignesh | 4 | 3 | No
2024-07-26 | B | 16:43 | 17:01 | 0:18 | 18.1 | Breakdown | Controls | B class | Ring scanner | Zone | 10 | Ring scanner not working | Ring scanner not pairing issue | ring scanner not working due to not pairing issue with controller | Checked & found tinker board issue spare replaced & checked ok | 1 | Closed | 2024-07-26 | No | Vignesh | 4 | 3 | No
2024-07-26 | B | 17:36 | 17:38 | 0:02 | 2.1 | Breakdown | Operational | C class | Carton Shuttle | CC | 14 | Telescope error | Due to Crate disturbed | Shuttle went error due to crate tilted/disturbed | Removed the disturbed crate and aligned the Telescope to home position and made shuttle healthy | 1 | Closed | 2024-07-26 | No | Vignesh | 4 | 3 | No
2024-07-26 | B | 18:06 | 18:09 | 0:03 | 3 | Breakdown | Operational | C class | Carton Shuttle | CC | 23 | Telescope error | Due to Crate disturbed | Shuttle went error due to crate tilted/disturbed | Removed the disturbed crate and aligned the Telescope to home position and made shuttle healthy | 1 | Closed | 2024-07-26 | No | Vignesh | 4 | 3 | No
2024-07-26 | B | 20:56 | 20:59 | 0:03 | 3 | Breakdown | Operational | B class | PTL | Zone | 4 | PTL is not working | Loop cable issue | PTL not showing the picking quantity | Loop cable changed newly & checked ok | 1 | Closed | 2024-07-26 | No | Vignesh | 4 | 3 | No
2024-07-26 | B | 21:25 | 21:28 | 0:03 | 3 | Breakdown | Controls | A class | Ring scanner | Zone | 3 | Ring scanner not working | ring scanner pairing issue | ring scanner not pairing with controller | controller power reset done ok | 1 | Closed | 2024-07-26 | No | Nagababu | 4 | 3 | No
2024-07-26 | B | 21:36 | 21:39 | 0:03 | 3 | Breakdown | Operational | C class | Carton Shuttle | CC | 17 | Fork error | crate tilted & fork struckup in crate | fork arm struckup in crate due to crate disturbed | Crate removed & fork arm kept in home position ok | 1 | Closed | 2024-07-26 | No | Vignesh | 4 | 3 | No
2024-07-26 | C | 22:40 | 22:55 | 0:15 | 15.1 | Breakdown | Operational | D class | Panel | MP04 | 1 | Emergency pullcord activated | Emergency pullcord cable tension issue | Conveyor not running due to Emergency pullcord activated | Emergency pullcord cable tension adjusted ok | 1 | Closed | 2024-07-26 | No | Praveen balan | 4 | 3 | No
2024-07-27 | B | 17:31 | 17:34 | 0:03 | 3 | Breakdown | Controls | A class | Ring scanner | Zone | 3 | Ring scanner not working | ring scanner pairing issue | ring scanner not pairing with controller | controller power reset done ok | 1 | Closed | 2024-07-27 | No | Vignesh | 4 | 3 | No
2024-07-27 | B | 18:07 | 19:03 | 0:56 | 56 | Breakdown | Mechanical | C class | Carton Shuttle | CC | 12 | Telescope error | T5 belt damage issue | Telescope error due to T5 belt damage | T5 belt newly replaced & function checked ok | 1 | Closed | 2024-07-27 | No | Vignesh | 3 | 6 | Yes
2024-07-27 | B | 17:32 | 17:39 | 0:07 | 7.1 | Breakdown | Operational | B class | PTL | Zone | 10 | PTL is not working | Loop cable issue | PTL not showing the picking quantity | Loop cable changed newly & checked ok | 1 | Closed | 2024-07-27 | No | Nagababu | 4 | 3 | No
2024-07-27 | B | 17:55 | 17:58 | 0:03 | 3 | Breakdown | Controls | B Class | Popup | Zone | 1 | Popup not working | Scanner went to error mode | Popup not working due to scanner in error mode | Scanner power reset done ok | 1 | Closed | 2024-07-27 | No | Nagababu | 4 | 3 | No
2024-07-27 | B | 20:38 | 20:45 | 0:07 | 7 | Breakdown | Controls | A class | Ring scanner | Zone | 1 & 3 | Ring scanner not working | ring scanner pairing issue | ring scanner not pairing with controller | controller power reset done ok | 1 | Closed | 2024-07-27 | No | Vignesh | 4 | 3 | No
2024-07-27 | B | 21:15 | 21:16 | 0:01 | 1 | Breakdown | Operational | B class | PTL | Zone | 3 | PTL is not working | Due to loop cable issue | PTL's not getting Power | Removed the loop cable and reconnected and then given health checkup | 1 | Closed | 2024-07-27 | No | Vignesh | 4 | 3 | No
2024-07-27 | B | 21:51 | 21:56 | 0:05 | 5 | Breakdown | Operational | C class | PTL | PC station | 5 | PTL is not working | Due to loop cable issue | PTL's not getting Power | Removed the loop cable and reconnected and then given health checkup | 1 | Closed | 2024-07-27 | No | Vignesh | 4 | 3 | No
2024-07-27 | C | 22:00 | 22:02 | 0:02 | 2 | Breakdown | Controls | D Class | Barcode scanner | Zone | 1 | Popup not working | Scanner went to error mode | Popup not working due to scanner in error mode | Scanner power reset done ok | 1 | Closed | 2024-07-27 | No | Praveen balan | 4 | 3 | No
2024-07-27 | C | 0:00 | 0:25 | 0:25 | 25 | Breakdown | IT | FG | Carton shuttle | CO | All FG shuttles | Shuttle was idle | Need to discuss with IT | Shuttles were not taking the infeed tasks | Checked some crates ID's that were hit by the QC scanner and lift scanners. Shuttles was healthy. Need to resolve from the IT end. | 1 | Open | 2024-07-27 | No | Praveen balan | 4 | 3 | No
2024-07-27 | C | 1:59 | 2:00 | 0:01 | 1 | Breakdown | Controls | B Class | Ring scanner | Zone | 2 | Ring scanner not working | ring scanner pairing issue | ring scanner not pairing with controller | controller power reset done ok | 1 | Closed | 2024-07-27 | No | Praveen balan | 4 | 3 | No
2024-07-29 | B | 17:41 | 17:50 | 0:09 | 9 | Breakdown | Controls | A Class | Ring scanner | Zone | 1 | Ring scanner not working | ring scanner pairing issue | ring scanner not pairing with controller | controller power reset done ok | 1 | Closed | 2024-07-29 | No | Vignesh | 4 | 3 | No
2024-07-29 | B | 17:56 | 18:00 | 0:04 | 4 | Breakdown | Operation | C class | Carton Shuttle | CC | 18 | Telescope error | Due to Crate disturbed | Shuttle went error due to crate tilted/disturbed | Removed the disturbed crate and aligned the Telescope to home position and made shuttle healthy | 1 | Closed | 2024-07-29 | No | Vignesh | 4 | 3 | No
2024-07-29 | B | 18:04 | 18:06 | 0:02 | 2 | Breakdown | Operation | C class | PTL | PC Station | 8 | PTL is not working | Due to loop cable issue | PTL's not getting Power | Removed the loop cable and reconnected and then given health checkup | 1 | Closed | 2024-07-29 | No | Vignesh | 4 | 3 | No
2024-07-29 | B | 20:58 | 21:01 | 0:03 | 3 | Breakdown | Controls | D class | Popup | Crate induction | 1 | Popup not working | Scanner went to error mode | Popup not working due to scanner in error mode | Scanner power reset done ok | 1 | Closed | 2024-07-29 | No | Vignesh | 4 | 3 | No
2024-07-29 | C | 22:25 | 22:51 | 0:26 | 26 | Breakdown | Controls | B class | Ringscanner | Zone | 10 | Ring scanner not working | ring scanner not scanning | Ring scanner not scanning issue | 1) Checked controller pinging response was ok 2) Ringscanner was in paired condition only with controller 3) ringscanner not scanning & not giving feedback so another ring scanner changed ok | 1 | Closed | 2024-07-29 | No | Praveen balan | 3 | 6 | No
2024-07-29 | C | 0:11 | 0:17 | 0:06 | 6 | Breakdown | Controls | A class | Ringscanner | Zone | 3&4 | Ring scanner not working | ring scanner pairing issue | ring scanner not pairing with controller | controller power reset done ok | 1 | Closed | 2024-07-29 | No | Praveen balan | 4 | 3 | No
2024-07-29 | C | 1:30 | 1:40 | 0:10 | 10 | Breakdown | Operation | B Class | Sensor | Zone | 8 | Crates not divert issue | Crate presence on popup sensor damaged | Crates not divert due crate presence on popup sensor broken | new sensor (reflector) type changed ok | 1 | Closed | 2024-07-29 | No | Praveen balan | 4 | 3 | No
2024-07-30 | B | 18:18 | 18:22 | 0:04 | 4 | Breakdown | Operation | C class | Pop-up | PC | 8 | 30 degree pop up is not working | Scanner went error | Due to empty crate inducting exactly on popup | Scanner power reset done | 1 | Closed | 2024-07-30 | No | Nagababu | 4 | 3 | No
2024-07-30 | B | 19:25 | 19:29 | 0:04 | 4 | Breakdown | Operation | C class | Pop-up | PC | 8 | 30 degree pop up is not working | Scanner went error | Conveyor mounting guide covered the scanner | Power reset done for the scanner | 1 | Closed | 2024-07-30 | No | Nagababu | 4 | 3 | No
2024-07-30 | B | 20:33 | 20:36 | 0:03 | 3 | Breakdown | Operation | C class | PTL | PC | 8 | PTL is not working | Due to loop cable issue | Loop cable disturbed | Reconnected the loop cable properly and Health check given | 1 | Closed | 2024-07-30 | No | Nagababu | 4 | 3 | No
2024-07-30 | B | 21:22 | 21:30 | 0:08 | 8.1 | Breakdown | Controls | B class | Pop-up | zone | 5 | pop up is not working | Due to scanner went error | Scanner is in error | Power reset done for the Scanner | 1 | Closed | 2024-07-30 | No | Nagababu | 4 | 3 | No
2024-07-30 | B | 21:29 | 21:33 | 0:04 | 4 | Breakdown | Operation | C class | Tilter | PC | 5 | Tilter is not working | sensor misaligned | Due to sensor position changed | Aligned the sensor position | 1 | Closed | 2024-07-30 | No | Nagababu | 4 | 3 | No
2024-07-30 | B | 21:53 | 21:58 | 0:05 | 5 | Breakdown | Controls | B class | Pop-up | zone | 5 | pop up is not working | Due to scanner went error | Scanner is in error | Power reset done for the Scanner | 1 | Closed | 2024-07-30 | No | Nagababu | 4 | 3 | No
30/07/2024 | C | 22:06 | 22:08 | 0:02 | 2.1 | Breakdown | Operation | C class | PTL | PC | 7 | PTL is not working | Due to loop cable issue | Loop cable disturbed | Reconnected the loop cable properly and Health check given | 1 | Closed | 2024-07-30 | No | Praveen | 4 | 3 | No
30/07/2024 | C | 1:12 | 1:14 | 0:02 | 2 | Breakdown | Controls | A class | Ringscanner | Zone | 3 | Ring scanner not working | ring scanner pairing issue | ring scanner not pairing with controller | controller power reset done ok | 1 | Closed | 2024-07-30 | No | Praveen | 4 | 3 | No
30/07/2024 | C | 3:02 | 3:12 | 0:10 | 10 | Breakdown | Operational | D class | Panel | MP04 | 1 | Emergency pullcord activated | Emergency pullcord cable tension issue | Conveyor not running due to Emergency pullcord activated | Emergency pullcord cable tension adjusted ok | 1 | Closed | 2024-07-30 | No | Praveen | 4 | 3 | No
2024-07-31 | B | 21:36 | 21:42 | 0:06 | 6 | Breakdown | Controls | A class | Ring scanner | Zone | 3 | Ring scanner not working | Battery issue | Ring scanner's battery was drained, Zone supervisor haven't noticed it | Replaced with the new charged battery & Paired the ring scanner with Rapido controller | 1 | Closed | 2024-07-31 | No | Nagababu | 4 | 3 | No
2024-07-31 | C | 22:54 | 22:57 | 0:03 | 3 | Breakdown | Operation | C class | Carton Shuttle | CC | 20 | Telescope error | Due to Crate disturbed | Shuttle went error due to crate tilted/disturbed | Removed the disturbed crate and aligned the Telescope to home position then made shuttle healthy | 1 | Closed | 2024-07-31 | No | Vishnu | 4 | 3 | No
2024-07-31 | C | 23:01 | 23:04 | 0:03 | 3 | Breakdown | Operation | C class | Carton Shuttle | CC | 7 | Telescope error | Due to Crate disturbed | Shuttle went error due to crate tilted/disturbed | Removed the disturbed crate and aligned the Telescope to home position then made shuttle healthy | 1 | Closed | 2024-07-31 | No | Vishnu | 4 | 3 | No
2024-07-31 | C | 23:25 | 23:27 | 0:02 | 2 | Breakdown | Operation | C class | Carton Shuttle | CC | 20 | Telescope error | Due to Crate disturbed | Shuttle went error due to crate tilted/disturbed | Removed the disturbed crate and aligned the Telescope to home position then made shuttle healthy | 1 | Closed | 2024-07-31 | No | Vishnu | 4 | 3 | No
2024-08-01 | B | 17:42 | 17:44 | 0:02 | 2 | Breakdown | Controls | A class | Ring scanner | Zone | 3 | Ring scanner not working | Battery issue | Ring scanner's battery was drained, Zone supervisor haven't noticed it | Replaced with the new charged battery & Paired the ring scanner with Rapido controller | 1 | Closed | 2024-08-01 | No | Nagababu | 4 | 3 | No
2024-08-01 | B | 18:17 | 18:27 | 0:10 | 10.1 | Breakdown | Embedded | C class | PTL | PC | 1 | PTL is not working | PTL malfunction | Found that PTL's input port was not worked | Replaced with the new one | 1 | Closed | 2024-08-01 | No | Nagababu | 4 | 3 | No
2024-08-01 | B | 19:22 | 19:29 | 0:07 | 7 | Breakdown | Operation | B class | PTL | PC | 6 | PTL is not working | Due to loop cable issue | Loop cable disturbed | Reconnected the loop cable properly and Health check given | 1 | Closed | 2024-08-01 | No | Nagababu | 4 | 3 | No
2024-08-01 | B | 19:25 | 19:29 | 0:04 | 4 | Breakdown | Operation | C class | Carton Shuttle | CC | 21 | Telescope error | Due to Crate disturbed | Shuttle went error due to crate tilted/disturbed | Removed the disturbed crate and aligned the Telescope to home position then made shuttle healthy | 1 | Closed | 2024-08-01 | No | Nagababu | 4 | 3 | No
2024-08-01 | B | 20:51 | 20:54 | 0:03 | 3 | Breakdown | Operation | C class | Carton Shuttle | CC | 4 | Telescope error | Due to Crate disturbed | Shuttle went error due to crate tilted/disturbed | Removed the disturbed crate and aligned the Telescope to home position then made shuttle healthy | 1 | Closed | 2024-08-01 | No | Nagababu | 4 | 3 | No
2024-08-01 | C | 23:13 | 23:15 | 0:02 | 2 | Breakdown | Operation | C class | Carton Shuttle | CC | 13 | Telescope error | Due to Crate disturbed | Shuttle went error due to crate tilted/disturbed | Removed the disturbed crate and aligned the Telescope to home position then made shuttle healthy | 1 | Closed | 2024-08-01 | No | Vishnu | 4 | 3 | No
2024-08-01 | C | 0:15 | 0:17 | 0:02 | 2 | Breakdown | Operation | B class | PTL | Zone | 3 | PTL is not working | Due to loop cable issue | Loop cable disturbed | Reconnected the loop cable properly and Health check given | 1 | Closed | 2024-08-01 | No | Vishnu | 4 | 3 | No
2024-08-01 | C | 3:28 | 3:33 | 0:05 | 5.1 | Breakdown | Controls | B class | PTL | Zone | 1 | PTL is not working | PTL malfunction | Found that PTL's input port was not worked, PTL were not powered ON | Replaced with the new one | 1 | Closed | 2024-08-01 | No | Vishnu | 4 | 3 | No
2024-08-02 | B | 18:42 | 18:47 | 0:05 | 5 | Breakdown | Operation | B class | PTL | Zone | 3 | PTL is not working | Due to PTL loop cable issue | PTL asking for double picking | Reconnected the loop cables properly and Health check given | 1 | Closed | 2024-08-02 | No | Nagababu | 4 | 3 | No
2024-08-02 | B | 20:00 | 20:04 | 0:04 | 4 | Breakdown | Operation | B class | PTL | Zone | 3 | PTL is not working | Due to PTL loop cable issue | PTL asking for double picking | Reconnected the loop cables properly and Health check given | 1 | Closed | 2024-08-02 | No | Nagababu | 4 | 3 | No
2024-08-02 | B | 20:39 | 20:42 | 0:03 | 3 | Breakdown | Operation | C class | Carton shuttle | CC | 4 | Telescope error | Crate disturbed | Due to crate tilted | Removed the tilted crate and aligned the telescope and made shuttle healthy | 1 | Closed | 2024-08-02 | No | Nagababu | 4 | 3 | No
2024-08-02 | B | 20:53 | 21:00 | 0:07 | 7 | Breakdown | Controls | D class | Barcode scanner | Zone | 8 | all crates diverting to 8th zone | barcode scanner went into error | All crates getting no read and diverting to zone-8 | Power reset done for barcode scanner | 1 | Closed | 2024-08-02 | No | Nagababu | 4 | 3 | No
2024-08-02 | C | 22:04 | 22:09 | 0:05 | 5.1 | Breakdown | Mechanical | FG | Print & Apply | New | 1 | P & A machine was not working | Head roller was damage | Sticker was not pasting proper due to header roller gets damage | Changed with the new head roller | 1 | Closed | 2024-08-02 | No | Vishnu | 4 | 3 | No
2024-08-02 | C | 1:05 | 1:08 | 0:03 | 3 | Breakdown | Operation | B class | PTL | Zone | 5 | PTL is not working | Due to PTL loop cable issue | PTL asking for double picking | Reconnected the loop cables properly and Health check given | 1 | Closed | 2024-08-02 | No | Vishnu | 4 | 3 | No
2024-08-03 | B | 17:27 | 17:29 | 0:02 | 2 | Breakdown | Controls | A class | Ring scanner | Zone | 4 | Ring scanner not working | Battery issue | Ring scanner's battery was drained, Zone supervisor haven't noticed it | Replaced with the new charged battery & Paired the ring scanner with Rapido controller | 1 | Closed | 2024-08-03 | No | Praveen balan | 4 | 3 | No
2024-08-05 | B | 17:44 | 17:48 | 0:04 | 4 | Breakdown | Controls | A class | Ring scanner | Zone | 4 | Ring scanner not working | Ringscanner got unpaired from the controller | Ringscanner was pairing to the controller | Changed another battery and power reset done for the Rapido controller | 1 | Closed | 2024-08-05 | No | Praveen balan | 4 | 3 | No
2024-08-05 | B | 18:32 | 18:34 | 0:02 | 2 | Breakdown | Operation | B class | PTL | zone | 9 | PTL is not working | Loop cable issue | PTL asking for double picking | Removed and reconnected the PTL loop cables properly and given health checkup | 1 | Closed | 2024-08-05 | No | Praveen balan | 4 | 3 | No
2024-08-05 | B | 18:49 | 18:53 | 0:04 | 4 | Breakdown | Controls | B class | PTL | zone | 5 | PTL is not working | PTL issue | PTL asking for double picking | Replaced the ptl with another one and assigned the address and health check given | 1 | Closed | 2024-08-05 | No | Praveen balan | 4 | 3 | No
2024-08-05 | B | 20:56 | 20:59 | 0:03 | 3 | Breakdown | Operation | B class | PTL | zone | 9 | PTL is not working | Loop cable issue | PTL asking for double picking | Removed and reconnected the PTL loop cables properly and given health checkup | 1 | Closed | 2024-08-05 | No | Praveen balan | 4 | 3 | No
2024-08-05 | C | 22:27 | 22:37 | 0:10 | 10 | Breakdown | Operation | A class | Ringscanner | Zone | 1 | Ringscanner is not working | Battery issue | Ringscanner got unpaired from the controller | Changed the battery and power reset done for the controller and then ringscanner got paired to the controller | 1 | Closed | 2024-08-05 | No | Nagababu | 4 | 3 | No
2024-08-05 | C | 22:31 | 22:35 | 0:04 | 4 | Breakdown | Operation | C class | PTL | PC | 8 | PTL is not working | Loop cable issue | PTL asking for double picking | Removed and reconnected the PTL loop cables properly and given health checkup | 1 | Closed | 2024-08-05 | No | Nagababu | 4 | 3 | No
2024-08-06 | B | 18:10 | 18:15 | 0:05 | 5 | Breakdown | Controls | C class | Scanner | PC | 1 | PTL is not working | Scanner went error | Scanner is Triggering | Power reset done for the scanner and changed the I-connector and aligned the position of the scanner | 1 | Closed | 2024-08-06 | No | Praveen balan | 4 | 3 | No
2024-08-06 | B | 18:40 | 18:44 | 0:04 | 4 | Breakdown | Controls | D class | PTL | Zone | 11 | PTL is not working | PTL issue | PTL asking for double picking | Replaced the PTL with another one. Assigned the address and given health check | 1 | Closed | 2024-08-06 | No | Praveen balan | 4 | 3 | No
2024-08-06 | B | 19:42 | 19:44 | 0:02 | 2 | Breakdown | Operation | C class | Carton shuttle | CC | 6 | Telescope error | Due to tilted crate | Shuttle went error due to crate tilted | Removed the tilted crate and aligned the telescope and made shuttle healthy | 1 | Closed | 2024-08-06 | No | Praveen balan | 4 | 3 | No
2024-08-06 | B | 20:33 | 20:43 | 0:10 | 10.1 | Breakdown | Controls | D class | Ringscanner | Zone | 9 | Ringscanner is not working | Triggering issue | ringscanner is not triggering | changed with working ringscanner and paired to the controller | 1 | Closed | 2024-08-06 | No | Praveen balan | 4 | 3 | No
2024-08-06 | C | 4:51 | 4:57 | 0:06 | 6 | Breakdown | Controls | D class | PTL | Zone | 11 | PTL is not working | PTL issue | PTL not getting on | Replaced the PTL with another one. Assigned the address and given health check | 1 | Closed | 2024-08-06 | No | Nagababu | 4 | 3 | No
2024-08-07 | B | 17:44 | 17:47 | 0:03 | 3 | Breakdown | Controls | C class | Tilter | Zone | 1 | Tilter was not working | Sensor tilted | Due to sensor was tilted crate were not moved from conveyor to tilter | Manuly triggreed the sensor, then reset from panel | 1 | Closed | 2024-08-07 | No | Vishnu | 4 | 3 | No
2024-08-07 | B | 19:09 | 19:13 | 0:04 | 4 | Breakdown | Operation | C class | PTL | zone | 8 | PTL is not working | Loop cable issue | PTL asking for double picking | Removed and reconnected the PTL loop cables properly and given health checkup | 1 | Closed | 2024-08-07 | No | Vishnu | 4 | 3 | No
2024-08-07 | B | 20:18 | 20:22 | 0:04 | 4 | Breakdown | Operation | C class | PTL | zone | 8 | PTL is not working | Loop cable issue | PTL asking for double picking | Removed and reconnected the PTL loop cables properly and given health checkup | 1 | Closed | 2024-08-07 | No | Vishnu | 4 | 3 | No
2024-08-07 | C | 22:43 | 22:47 | 0:04 | 4 | Breakdown | Operation | C class | PTL | PC | 5 | PTL is not working | Due to loop cable disturbed | PTL asking for double picking | Reconnected the PTL loop cable properly and Given health check up | 1 | Closed | 2024-08-07 | No | Nagababu | 4 | 3 | No
2024-08-08 | B | 17:48 | 17:52 | 0:04 | 4 | Breakdown | Operation | A class | Ringscanner | Zone | 1 | Ringscanner is not working | Battery issue | Ringscanner got unpaired from the controller | Changed the battery and power reset done for the controller and then ringscanner got paired to the controller | 1 | Closed | 2024-08-08 | No | Vignesh | 4 | 3 | No
2024-08-08 | B | 19:38 | 19:41 | 0:03 | 3 | Breakdown | Operation | C class | PTL | PC | 8 | PTL is not working | Due to loop cable disturbed | PTL asking for double picking | Reconnected the PTL loop cable properly and Given health check up | 1 | Closed | 2024-08-08 | No | Vignesh | 4 | 3 | No
2024-08-08 | B | 1:57 | 2:00 | 0:03 | 3 | Breakdown | Operation | C class | PTL | PC | 7 | PTL is not working | Due to loop cable disturbed | PTL asking for double picking | Reconnected the PTL loop cable properly and Given health check up | 1 | Closed | 2024-08-08 | No | Nagababu | 4 | 3 | No
2024-08-08 | B | 2:36 | 2:38 | 0:02 | 2 | Breakdown | Operation | C class | Carton shuttle | CC | 15 | Telescope error | Due to tilted crate | Shuttle went error due to crate tilted | Removed the tilted crate and aligned the telescope and made shuttle healthy | 1 | Closed | 2024-08-08 | No | Nagababu | 4 | 3 | No
2024-08-09 | B | 17:55 | 18:10 | 0:15 | 15 | Breakdown | Operation | B class | PTL | Zone | 4 | PTL is not working | Due to water spillage on PTL | 2nos of PTL's got failure due to rain water spillage | Removed those PTL's and replaced with new PTL's and assigned the address and Given health check | 1 | Closed | 2024-08-09 | No | Praveen balan | 4 | 3 | No
2024-08-09 | B | 18:49 | 18:59 | 0:10 | 10 | Breakdown | Controls | C class | PTL | PC | 4 | PTL is not working | Due to loop cable issue | Found Loop cable faulty | Changed the loop cable with new one and checked all the PTL's by giving Health check | 1 | Closed | 2024-08-09 | No | Praveen balan | 4 | 3 | No
2024-08-09 | B | 19:12 | 19:17 | 0:05 | 5 | Breakdown | Operation | B class | PTL | Zone | 1 | PTL is not working | Due to loop cable issue | Loop cable was disturbed | Reconnected the PTL loop cable properly and Given health check up | 1 | Closed | 2024-08-09 | No | Praveen balan | 4 | 3 | No
2024-08-09 | B | 19:28 | 19:31 | 0:03 | 3 | Breakdown | Operation | C class | PTL | PC | 5 | PTL is not working | Due to loop cable issue | Loop cable was disturbed | Reconnected the PTL loop cable properly and Given health check up | 1 | Closed | 2024-08-09 | No | Praveen balan | 4 | 3 | No
2024-08-09 | C | 22:58 | 23:02 | 0:04 | 4 | Breakdown | Controls | B class | PTL | Zone | 9 | PTL is not working | Due to PTL issue | Found PTL is not getting Power ON | Replaced the ptl with another one and assigned the address and health check given | 1 | Closed | 2024-08-09 | No | Nagababu | 4 | 3 | No
2024-08-09 | C | 1:08 | 1:13 | 0:05 | 5 | Breakdown | Controls | B class | PTL | Zone | 9 | PTL is not working | Due to PTL address issue | Found address was changed | Assigned the address properly and given health checkup | 1 | Closed | 2024-08-09 | No | Nagababu | 4 | 3 | No
2024-08-10 | B | 17:42 | 17:45 | 0:03 | 3 | Breakdown | Controls | A Class | Ringscanner | Zone | 4 | Ringscanner not working | Ring scanner were unpaired | Found that ring scanner were unpaired from Rapido | Rapido power reset done | 1 | Closed | 2024-08-10 | No | Vishnu | 4 | 3 | No
2024-08-10 | B | 17:50 | 17:53 | 0:03 | 3 | Breakdown | Operation | C class | Carton shuttle | CC | 9 | Telescope error | Due to tilted crate | Shuttle went error due to crate tilted | Removed the tilted crate and aligned the telescope and made shuttle healthy | 1 | Closed | 2024-08-10 | No | Vishnu | 4 | 3 | No
2024-08-10 | B | 19:12 | 19:15 | 0:03 | 3 | Breakdown | Operation | C class | Carton shuttle | CC | 17 | Telescope error | Due to tilted crate | Shuttle went error due to crate tilted | Removed the tilted crate and aligned the telescope and made shuttle healthy | 1 | Closed | 2024-08-10 | No | Vishnu | 4 | 3 | No
2024-08-10 | B | 19:21 | 19:26 | 0:05 | 5 | Breakdown | Operation | C class | Carton shuttle | CC | 5 | Telescope error | Due to tilted crate | Shuttle went error due to crate tilted | Removed the tilted crate and aligned the telescope and made shuttle healthy | 1 | Closed | 2024-08-10 | No | Vishnu | 4 | 3 | No
2024-08-10 | B | 19:44 | 19:49 | 0:05 | 5 | Breakdown | Operation | C class | Carton shuttle | CC | 5 | Telescope error | Due to tilted crate | Shuttle went error due to crate tilted | Removed the tilted crate and aligned the telescope and made shuttle healthy | 1 | Closed | 2024-08-10 | No | Vishnu | 4 | 3 | No
2024-08-10 | B | 20:08 | 20:11 | 0:03 | 3 | Breakdown | Operation | C class | Carton shuttle | CC | 22 | Telescope error | Due to tilted crate | Shuttle went error due to crate tilted | Removed the tilted crate and aligned the telescope and made shuttle healthy | 1 | Closed | 2024-08-10 | No | Vishnu | 4 | 3 | No
2024-08-10 | B | 20:31 | 20:33 | 0:02 | 2 | Breakdown | Operation | C class | Carton shuttle | CC | 14 | Telescope error | Due to tilted crate | Shuttle went error due to crate tilted | Removed the tilted crate and aligned the telescope and made shuttle healthy | 1 | Closed | 2024-08-10 | No | Vishnu | 4 | 3 | No
2024-08-10 | B | 21:09 | 21:14 | 0:05 | 5 | Breakdown | Operation | C class | Carton shuttle | CC | 8 | Telescope error | Due to tilted crate | Shuttle went error due to crate tilted | Removed the tilted crate and aligned the telescope and made shuttle healthy | 1 | Closed | 2024-08-10 | No | Vishnu | 4 | 3 | No
2024-08-10 | C | 1:09 | 1:12 | 0:03 | 3 | Breakdown | Controller | B class | Ring scanner | Zone | 1 | Ring scanner was not work | Ping response were get | Found that pinging response were get | Restarted the controller | 1 | Closed | 2024-08-10 | No | Vignesh | 4 | 3 | No
2024-08-12 | B | 19:23 | 19:33 | 0:10 | 10 | Breakdown | Controls | D Class | 30 degree Popup | Induction | 1 | Popup not working | Sensor connector not connected properly | Popup not accepting crate | Connected it properly and then working fine | 1 | Closed | 2024-08-12 | No | Nagababu | 4 | 3 | No
2024-08-12 | B | 21:50 | 23:20 | 1:30 | 90 | Breakdown | Mechanical | C class | Servo lift | Zone | 1 | Servo lift was not working | MDR got frailer | Found that servo lift were not accepting task, due to MDR frailer | Replaced with new MDR | 1 | Closed | 2024-08-12 | Yes | Nagababu/Vignesh | 2 | 9 | Yes
2024-08-12 | C | 22:06 | 22:14 | 0:08 | 8.1 | Breakdown | Controls | C class | PTL | PC | 1 | PTL is not working | Due to loop cable issue | Loop cable was disturbed | Reconnected the PTL loop cable properly and Given health checkup | 1 | Closed | 2024-08-12 | No | Vignesh | 4 | 3 | No
2024-08-12 | C | 22:22 | 22:25 | 0:03 | 3 | Breakdown | Controls | A Class | Ringscanner | Zone | 3 | Ringscanner not working | Ring scanner were unpaired | Found that ring scanner were unpaired from Rapido | Rapido power reset done | 1 | Closed | 2024-08-12 | No | Vignesh | 4 | 3 | No
2024-08-12 | C | 23:08 | 23:11 | 0:03 | 3 | Breakdown | Operation | C class | Carton shuttle | CC | 21 | Telescope error | Due to tilted crate | Shuttle went error due to crate tilted | Removed the tilted crate and aligned the telescope and made shuttle healthy | 1 | Closed | 2024-08-12 | No | Vignesh | 4 | 3 | No
2024-08-12 | C | 0:11 | 0:14 | 0:03 | 3 | Breakdown | Controls | A Class | Ringscanner | Zone | 4 | Ringscanner not working | Ring scanner were unpaired | Found that ring scanner were unpaired from Rapido | Rapido power reset done | 1 | Closed | 2024-08-12 | No | Vignesh | 4 | 3 | No
2024-08-13 | C | 21:07 | 21:22 | 0:15 | 15 | Breakdown | Controls | C class | PTL | PC | 8 | PTL not working | No response coming from MOXA | NO task showing in PTL | Rebooted the Moxa Controller and Health checkup given working fine | 1 | Closed | 2024-08-13 | No | Vignesh | 4 | 3 | No
2024-08-13 | B | 19:28 | 19:32 | 0:04 | 4 | Breakdown | Controls | A class | Acc | Zone | 1 | Sensor not working | HBM in error | HBM went into error | Repower the HBM found working fine | 1 | Closed | 2024-08-13 | No | Nagababu | 4 | 3 | No
2024-08-13 | B | 21:50 | 21:55 | 0:05 | 5 | Breakdown | Operation | D class | Acc | Zone | 12 | Crate not moving | Due to strap got stucked in roller | MDR got fault | Removed the strap and Power reset done for the HBM | 1 | Closed | 2024-08-13 | No | Nagababu | 4 | 3 | No
2024-08-13 | C | 23:00 | 23:03 | 0:03 | 3 | Breakdown | Operation | A Class | Pop-Up | Zone | 2 | Crate moving slowly | Belt got removed | Belt got misalign from wheel | Fixed the belt in the position | 1 | Closed | 2024-08-13 | No | Vignesh | 4 | 3 | No
2024-08-13 | C | 2:24 | 2:27 | 0:03 | 3 | Breakdown | Embedded | B class | PTL | Zone | 3 | PTL is not working | Due to loop cable disturbed | PTL asking for double picking | Reconnected the PTL loop cable properly and Given health check up | 1 | Closed | 2024-08-13 | No | Nagababu | 4 | 3 | No
2024-08-14 | B | 19:20 | 19:21 | 0:01 | 1 | Breakdown | Embedded | B class | PTL | zone | 4 | PTL is not working | Loop cable issue | PTL asking for double picking | Removed and reconnected the PTL loop cables properly and given health checkup | 1 | Closed | 2024-08-14 | No | Praveen balan | 4 | 3 | No
2024-08-14 | B | 20:30 | 20:32 | 0:02 | 2 | Breakdown | Operation | C Class | Carton shuttle | CC | 14 | Telescope error | Due to tilted crate | Shuttle went error due to crate tilted | Removed the tilted crate and aligned the telescope and made shuttle healthy | 1 | Closed | 2024-08-14 | No | Praveen balan | 4 | 3 | No
2024-08-14 | c | 22:30 | 22:33 | 0:03 | 3 | Breakdown | Controls | A Class | Ringscanner | Zone | 3 | Ringscanner not working | Ring scanner were unpaired | Found that ring scanner were unpaired from Rapido | Rapido power reset done | 1 | Closed | 2024-08-14 | No | Vignesh | 4 | 3 | No
2024-08-14 | C | 23:26 | 23:29 | 0:03 | 3 | Breakdown | Operation | C Class | Carton shuttle | CC | 21 | Telescope error | Due to tilted crate | Shuttle went error due to crate tilted | Removed the tilted crate and aligned the telescope and made shuttle healthy | 1 | Closed | 2024-08-14 | No | Vignesh | 4 | 3 | No
2024-08-14 | C | 1:04 | 1:07 | 0:03 | 3 | Breakdown | Embedded | D class | PTL | Zone | 5 | PTL is not working | PTL malfunction | Found that PTL's input port was not worked, PTL were not powered ON | Replaced with the new one | 1 | Closed | 2024-08-14 | No | Vignesh | 4 | 3 | No
2024-08-14 | C | 1:25 | 1:28 | 0:03 | 3 | Breakdown | Embedded | D class | PTL | Zone | 9 | PTL is not working | PTL malfunction | Found that PTL's input port was not worked, PTL were not powered ON | Replaced with the new one | 1 | Closed | 2024-08-14 | No | Vignesh | 4 | 3 | No
2024-08-14 | C | 2:15 | 2:25 | 0:10 | 10 | Breakdown | Operation | B class | Acc | Zone | 6 | Sensor not working | Due to strap got stucked in roller | HBM went into error | Removed the strap and Power reset done for the HBM | 1 | Closed | 2024-08-14 | No | Vignesh | 4 | 3 | No
2024-08-14 | C | 4:50 | 4:55 | 0:05 | 5 | Breakdown | Embedded | B class | PTL | zone | 1 | PTL is not working | Loop cable issue | PTL asking for double picking | Removed and reconnected the PTL loop cables properly and given health checkup | 1 | Closed | 2024-08-14 | No | Vignesh | 4 | 3 | No
15/08/2024 | B | 18:42 | 18:44 | 0:02 | 2 | Breakdown | Embedded | C class | PTL | PC | 6 | PTL is not working | Loop cable issue | PTL asking for double picking | Removed and reconnected the PTL loop cables properly and given health checkup | 1 | Closed | 15/08/2024 | No | Praveen | 4 | 3 | No
15/08/2024 | B | 19:05 | 19:12 | 0:07 | 7.1 | Breakdown | Embedded | B class | PTL | zone | 6 | PTL is not working | Loop cable issue | PTL not getting on | Checked surf excel powder spill on PTL cleaned, Removed and reconnected the PTL loop cables properly and given health checkup ok | 1 | Closed | 15/08/2024 | No | Nagababu | 4 | 3 | No
15/08/2024 | B | 19:35 | 19:37 | 0:02 | 2 | Breakdown | Operation | A class | Popup | Zone | 3 | Popup not working | HBR in error condition | Popup not working due to HBR error condition | HBR power reset done ok | 1 | Closed | 15/08/2024 | No | Praveen | 4 | 3 | No
15/08/2024 | B | 20:03 | 20:04 | 0:01 | 1 | Breakdown | Operation | B class | PTL | Zone | 1 | PTL is not working | Loop cable issue | PTL asking for double picking | loop cable replaced & checked ok | 1 | Closed | 15/08/2024 | No | Praveen | 4 | 3 | No
15/08/2024 | C | 0:12 | 0:16 | 0:04 | 4 | Breakdown | Operation | B class | PTL | Zone | 9 | PTL is not working | Loop cable issue | PTL asking for double picking | loop cable replaced & checked ok | 1 | Closed | 15/08/2024 | No | Vignesh | 4 | 3 | No
15/08/2024 | C | 3:09 | 3:11 | 0:02 | 2 | Breakdown | Operation | C class | Conveyor | PC | 6 | Conveyor not running | Emegerncy Activated | Conveyor not running | Released and reseted and then working fine | 1 | Closed | 15/08/2024 | No | Vignesh | 4 | 3 | No
16/08/2024 | B | 19:08 | 19:12 | 0:04 | 4 | Breakdown | Embedded | B class | PTL | Zone | 10 | PTL is not working | Loop cable issue | PTL asking for double picking | loop cable replaced & checked ok | 1 | Closed | 16/08/2024 | No | Nagababu | 4 | 3 | No
16/08/2024 | B | 19:41 | 19:43 | 0:02 | 2 | Breakdown | Operation | B class | PTL | Zone | 10 | PTL is not working | Loop cable issue | PTL asking for double picking | loop cable replaced & checked ok | 2 | Closed | 16/08/2024 | No | Nagababu | 4 | 3 | No
16/08/2024 | B | 19:44 | 19:47 | 0:03 | 3 | Breakdown | Operation | C Class | Carton shuttle | CC | 8 | Telescope error | Due to tilted crate | Shuttle went error due to crate tilted | Removed the tilted crate and aligned the telescope and made shuttle healthy | 1 | Closed | 16/08/2024 | No | Nagababu | 4 | 3 | No
16/08/2024 | B | 19:55 | 19:59 | 0:04 | 4 | Breakdown | Mechanical | C Class | Tiltter | PC | 1 | Infeed tiltter notmoving | sensor not in position | Adjusted the sensor position | Adjusted the sensor position working ffine | 1 | Closed | 16/08/2024 |  | Nagababu | 4 | 3 | No
16/08/2024 | B | 20:32 | 20:34 | 0:02 | 2 | Breakdown | Embedded | B class | PTL | Zone | 6 | PTL is not working | Loop cable issue | PTL asking for double picking | loop cable replaced & checked ok | 1 | Closed | 16/08/2024 | No | Nagababu | 4 | 3 | No
16/08/2024 | B | 21:45 | 21:49 | 0:04 | 4 | Breakdown | Operation | C Class | Carton shuttle | CC | 5 | Telescope error | Due to tilted crate | Shuttle went error due to crate tilted | Removed the tilted crate and aligned the telescope and made shuttle healthy | 1 | Closed | 16/08/2024 | No | Nagababu | 4 | 3 | No
16/08/2024 | C | 1:05 | 1:07 | 0:02 | 2 | Breakdown | Embedded | B class | PTL | Zone | 10 | PTL is not working | Loop cable issue | PTL asking for double picking | loop cable replaced & checked ok | 1 | Closed | 16/08/2024 | No | Dhileep Kumar | 4 | 3 | No
17/08/2024 | B | 18:40 | 18:42 | 0:02 | 2 | Breakdown | Embedded | C class | PTL | PC | 8 | PTL was not working properly | Due to addressing issue | Found address was changed in the PTL | Assign the proper address & made that zone healthy | 1 | Closed | 17/08/2024 | No | Vignesh | 4 | 3 | No
17/08/2024 | B | 18:50 | 18:53 | 0:03 | 3 | Breakdown | Controls | A Class | Ringscanner | Zone | 3 | Ringscanner not working | Ring scanner were unpaired | Found that ring scanner were unpaired from Rapido | Rapido power reset done | 1 | Closed | 17/08/2024 | No | Vignesh | 4 | 3 | No
17/08/2024 | B | 19:55 | 19:57 | 0:02 | 2 | Breakdown | Operation | B class | PTL | Zone | 1 | PTL is not working | Loop cable issue | PTL asking for double picking | loop cable replaced & checked ok | 1 | Closed | 17/08/2024 | No | Vignesh | 4 | 3 | No
17/08/2024 | B | 20:00 | 20:05 | 0:05 | 5 | Breakdown | Operational | C class | Carton shuttle | CC | 20 | Telescope error | Due to crate placement issue | Found that due to crate disturbed shuttle went to error | Removed it & made the shuttle healthy | 1 | Closed | 17/08/2024 | No | Vignesh | 4 | 3 | No
17/08/2024 | B | 20:10 | 20:25 | 0:15 | 15 | Breakdown | Operational | C-Class | Carton shuttle | CC | 20 | Fork error | Fork stuck in heavy crate & fork bend | Fork stuck in crate | Removed the crate found ok | 1 | Closed | 17/08/2024 | No | Vignesh | 4 | 3 | No
17/08/2024 | B | 20:30 | 20:33 | 0:03 | 3 | Breakdown | Controls | D class | ACC | Zone | 1 | Crates are not moving | Due to HBM fault | Found the HBM power was flickering while operation | Check & found the power cable was loosen from connector, So connected properly | 1 | Closed | 17/08/2024 | No | Vignesh | 4 | 3 | No
17/08/2024 | C | 22:00 | 22:03 | 0:03 | 3 | Breakdown | Operation | B class | PTL | Zone | 4 | PTL is not working | Loop cable issue | PTL asking for double picking | loop cable replaced & checked ok | 1 | Closed | 17/08/2024 | No | Dhileep | 4 | 3 | No
17/08/2024 | C | 22:20 | 22:23 | 0:03 | 3 | Breakdown | Mechanical | A class | ACC | Zone | 1 | Crates are not moving | belt got slipage | Belt not placed on position | Refix the belt in position | 1 | Closed | 17/08/2024 | No | Dhileep | 4 | 3 | No
17/08/2024 | C | 3:09 | 3:11 | 0:02 | 2 | Breakdown | Controls | D class | ACC | Zone | 8 | Crates are not moving | Due to HBM fault | Found the HBM power was flickering while operation | Check & found the power cable was loosen from connector, So connected properly | 1 | Closed | 17/08/2024 | No | Dhileep | 4 | 3 | No
2024-08-19 | B | 18:43 | 18:47 | 0:04 | 4 | Breakdown | Embedded | D class | PTL | Zone | 7 | PTL is not working | PTL fault | PTL is not getting power ON | Removed the PTL and replaced with new one and assigned the address to that PTL and health check given | 1 | Closed | 19/08/2024 | No | Vignesh | 4 | 3 | No
2024-08-19 | B | 18:53 | 18:55 | 0:02 | 2 | Breakdown | Embedded | C class | PTL | PC | 2 | PTL is not working | Loop cable issue | PTL loop cable disturbed | Reconnected the PTL loop cable properly and checked by giving health checkup | 1 | Closed | 19/08/2024 | No | Vignesh | 4 | 3 | No
2024-08-19 | B | 19:18 | 19:22 | 0:04 | 4 | Breakdown | Embedded | D class | PTL | Zone | 12 | PTL is not working | PTL fault | PTL is not getting power ON | Removed the PTL and replaced with new one and assigned the address to that PTL and health check given | 1 | Closed | 19/08/2024 | No | Vignesh | 4 | 3 | No
2024-08-19 | B | 19:43 | 19:45 | 0:02 | 2 | Breakdown | operational | B class | PTL | Zone | 10 | PTL is not working | Loop cable issue | PTL is not showing the qty | Found PTL loop cable damaged, Replaced with new one and checked by giving PTL health check | 1 | Closed | 19/08/2024 | No | Vignesh | 4 | 3 | No
2024-08-19 | B | 20:47 | 20:50 | 0:03 | 3 | Breakdown | Electrical | C class | Sensor | PC | 6 | Sensor is not working | PSB18 contactor issue | power failure for sensors and scanners due to PSB18 contactor latched | Checked the alarms in the panel HMI and found no abnormality so manually turned ON the contactor. | 1 | Closed | 19/08/2024 | No | Vignesh | 4 | 3 | No
2024-08-19 | B | 21:05 | 21:07 | 0:02 | 2 | Breakdown | operational | C class | PTL | PC | 5 | PTL is not working | Loop cable disturbed | PTL is asking for double picking | Reconnected the PTL loop cable properly and checked by giving health checkup | 1 | Closed | 19/08/2024 | No | Vignesh | 4 | 3 | No
2024-08-19 | B | 21:37 | 21:40 | 0:03 | 3 | Breakdown | operational | D class | Acc c/v | Zone | 1 | Crates are not moving | Due to roller is not moving | Strap got stucked to roller | Removed the strap and power reset done for the HBM. | 1 | Closed | 19/08/2024 | No | Vignesh | 4 | 3 | No
2024-08-19 | C | 21:57 | 21:59 | 0:02 | 2 | Breakdown | operational | B class | PTL | Zone | 8 | PTL is not working | Loop cable disturbed | PTL is asking for double picking | Reconnected the PTL loop cable properly and checked by giving health checkup | 1 | Closed | 19/08/2024 | No | Nagababu | 4 | 3 | No
2024-08-19 | C | 22:37 | 22:39 | 0:02 | 2 | Breakdown | operational | B class | PTL | Zone | 9 | PTL is not working | Loop cable disturbed | PTL is asking for double picking | Reconnected the PTL loop cable properly and checked by giving health checkup | 1 | Closed | 19/08/2024 | No | Nagababu | 4 | 3 | No
2024-08-19 | C | 0:24 | 0:26 | 0:02 | 2 | Breakdown | operational | B class | PTL | Zone | 1 | PTL is not working | Loop cable disturbed | PTL is asking for double picking | Reconnected the PTL loop cable properly and checked by giving health checkup | 1 | Closed | 19/08/2024 | No | Nagababu | 4 | 3 | No
2024-08-19 | C | 4:29 | 4:34 | 0:05 | 5 | Breakdown | operational | Dock | DBC | Dock | 81 | DBC is not working | Found Sensor reflector physically damaged | DBC is not running due to sensor Reflector damage | Changed the new Sensor Reflector | 1 | Closed | 19/08/2024 | No | Nagababu | 4 | 3 | No
2024-08-19 | C | 4:49 | 4:52 | 0:03 | 3 | Breakdown | operational | A class | Ringscanner | Zone | 7 | Ringscanner is not working | Due to battery issue | Ringscanner got unpaired due to battery drained | Replaced with the charged battery and automatically paired to the controller | 1 | Closed | 19/08/2024 | No | Nagababu | 4 | 3 | No
2024-08-20 | B | 14:59 | 15:02 | 0:03 | 3 | Breakdown | operational | B class | PTL | Zone | 8 | PTL is not working | Loop cable disturbed | PTL is asking for double picking | Reconnected the PTL loop cable properly and checked by giving health checkup | 1 | Closed | 20/08/2024 | No | Praveen balan | 4 | 3 | No
2024-08-20 | B | 15:08 | 15:11 | 0:03 | 3 | Breakdown | Embedded | A class | Ringscanner | Zone | 7 | Ringscanner is not working | Due to battery issue | Ringscanner got unpaired | Replaced with the charged battery and Power reset done for the controller | 1 | Closed | 20/08/2024 | No | Praveen balan | 4 | 3 | No
2024-08-20 | B | 15:16 | 15:18 | 0:02 | 2 | Breakdown | Embedded | C class | PTL | PC | 7 | PTL is not working | Loop cable disturbed | PTL is asking for double picking | Reconnected the PTL loop cable properly and checked by giving health checkup | 1 | Closed | 20/08/2024 | No | Praveen balan | 4 | 3 | No
2024-08-20 | B | 17:19 | 17:22 | 0:03 | 3 | Breakdown | Operational | C class | Carton shuttle | CC | 3 | Telescope error | Due to tilted crate | Due to crate disturbed | Removed the tilted/disturbed crate and made telescope in home position. | 1 | Closed | 20/08/2024 | No | Praveen balan | 4 | 3 | No
2024-08-20 | B | 19:17 | 19:19 | 0:02 | 2 | Breakdown | Embedded | B class | PTL | zone | 3 | PTL is not working | PTL issue | PTL is not getting power ON | Replaced the PTL with new one and assigned the addr and given health check | 1 | Closed | 20/08/2024 | No | Praveen balan | 4 | 3 | No
2024-08-20 | B | 20:59 | 21:04 | 0:05 | 5 | Breakdown | Embedded | B class | PTL | zone | 9 | PTL is not working | PTL address issue | PTL address got changed | assigned the adder for that PTL and Given health check | 1 | Closed | 20/08/2024 | No | Praveen balan | 4 | 3 | No
2024-08-20 | C | 0:27 | 0:29 | 0:02 | 2 | Breakdown | Operational | B class | PTL | zone | 7 | PTL is not working | Loop cable disturbed | PTL is asking for double picking | Reconnected the PTL loop cable properly and checked by giving health checkup | 1 | Closed | 20/08/2024 | No | Nagababu | 4 | 3 | No
2024-08-20 | C | 0:58 | 1:01 | 0:03 | 3 | Breakdown | operational | Dock | Belt conveyor | dock | 85 | decline belt conveyor is not working | Due to sensor reflector issue | Sensor reflector got damaged | Replaced the reflector with new one and aligned the sensor | 1 | Closed | 20/08/2024 | No | Nagababu | 4 | 3 | No
2024-08-21 | B | 19:57 | 20:00 | 0:03 | 3 | Breakdown | Controls | Dock | Acc c/v | Dock | 81 | Sensor is not working | Due to Sensor issue | Sensor got failure | Replaced the sensor with new one and power reset done for the HBM | 1 | Closed | 20/08/2024 | No | Vishnu | 4 | 3 | No
2024-08-22 | B | 17:49 | 17:52 | 0:03 | 3 | Breakdown | Operational | B class | PTL | zone | 1 | PTL is not working | Loop cable disturbed | PTL is asking for double picking | Reconnected the PTL loop cable properly and checked by giving health checkup | 1 | Closed | 2024-08-22 | No | Vishnu | 4 | 3 | No
2024-08-22 | B | 17:50 | 17:57 | 0:07 | 7 | Breakdown | Controls | C class | PTL | PC | 1,2,3,4 | PTL is not working | Moxa is not responding | Found that Moxa controller were not responding. | Power reset done the moxa controller | 1 | Closed | 2024-08-22 | No | Vishnu | 4 | 3 | No
2024-08-22 | B | 19:38 | 19:46 | 0:08 | 8 | Breakdown | Controls | D class | PTL | Zone | 11 | PTL is not working | Found PTL is malfunctioning | PTL is not working, PTL is malfunctioning, PTL were glowing continuously | Replaced with the new PTL | 1 | Closed | 2024-08-22 | No | Vishnu | 4 | 3 | No
2024-08-22 | B | 20:33 | 20:36 | 0:03 | 3 | Breakdown | Controls | B class | PTL | zone | 3 | PTL is not working | Loop cable damage | PTL is asking for double picking, due to loop cable was damage | Replaced with the new one | 1 | Closed | 2024-08-22 | No | Vishnu | 4 | 3 | No
2024-08-22 | C | 22:17 | 22:22 | 0:05 | 5 | Breakdown | Embedded | B class | Ring scanner | Zone | 10 | Ring scanner is not working | Ring scanner issue | Ring scanner is not scanning the barcode properly | Changed the new battery and it got paired automatically and observed for sometime, working fine | 1 | Closed | 2024-08-22 | No | Nagababu | 4 | 3 | No
2024-08-22 | C | 0:36 | 0:39 | 0:03 | 3 | Breakdown | Operational | B class | PTL | Zone | 1 | PTL is not working | Loop cable issue | PTL asking for Double Picking | Reconnected the loop cable properly and Given health check. Found working fine | 1 | Closed | 2024-08-22 | No | Nagababu | 4 | 3 | No
2024-08-23 | B | 18:19 | 18:21 | 0:02 | 2 | Breakdown | Operational | B class | PTL | Zone | 10 | PTL is not working | Loop cable issue | PTL asking for Double Picking | Reconnected the loop cable properly and Given health check. Found working fine | 1 | Closed | 2024-08-23 | No | Dhileep | 4 | 3 | No
2024-08-23 | B | 18:55 | 19:10 | 0:15 | 15.1 | Breakdown | Operational | C class | Carton shuttle | Zone | 4 | Telescope error | Due to telescope misalignment | Found that telescope gets misaligned due to crate disturbed | Aligned the telescope & Made the shuttle healthy | 1 | Closed | 2024-08-23 | No | Dhileep | 4 | 3 | No
2024-08-23 | B | 19:43 | 19:48 | 0:05 | 5 | Breakdown | Operational | B class | Ring scanner | Zone | 10 | Ring scanner was not working | Ring scanner's mirror was duty | Found that ring scanner was not working due to ring scanner's mirror was duty | Wiped it and resumed the operation | 1 | Closed | 2024-08-23 | No | Dhileep | 4 | 3 | No
2024-08-23 | C | 22:55 | 23:03 | 0:08 | 8 | Breakdown | Operational | B class | PTL | Zone | 7 | PTL is not working | Loop cable issue | PTL asking for Double Picking | Reconnected the loop cable properly and Given health check. Found working fine | 1 | Closed | 2024-08-23 | No | Vishnu | 4 | 3 | No
2024-08-24 | B | 18:47 | 18:52 | 0:05 | 5 | Breakdown | Operational | B class | Acc cv | Zone | 8 | Sensor was felt down | Due to crate hit to the sensor | Found that sensor were felt down | Fixed it | 1 | Closed | 2024-08-24 | No | Vignesh | 4 | 3 | No
2024-08-24 | B | 20:12 | 20:14 | 0:02 | 2 | Breakdown | Operational | B class | PTL | Zone | 4 | PTL is not working | Loop cable issue | PTL asking for Double Picking | Reconnected the loop cable properly and Given health check. Found working fine | 1 | Closed | 2024-08-24 | No | Vignesh | 4 | 3 | No
2024-08-24 | B | 20:37 | 20:40 | 0:03 | 3.1 | Breakdown | Operational | A class | POP Ups | Zone | 1 | POP UP were not working | Reflector holder got tilted | Found that the sensor's reflector were disturbed due to crate hit | Fixed it properly | 1 | Closed | 2024-08-24 | No | Vignesh | 4 | 3 | No
2024-08-24 | B | 22:08 | 22:10 | 0:02 | 2 | Breakdown | Operational | B class | PTL | Zone | 9 | PTL is not working | Loop cable issue | PTL asking for Double Picking | Reconnected the loop cable properly and Given health check. Found working fine | 1 | Closed | 2024-08-24 | No | Vishnu | 4 | 3 | No
2024-08-24 | C | 22:34 | 22:37 | 0:03 | 3 | Breakdown | Operational | C class | Carton shuttle | Zone | 13 | Telescope error | Due to telescope misalignment | Found that telescope gets misaligned due to crate disturbed | Aligned the telescope & Made the shuttle healthy | 1 | Closed | 2024-08-24 | No | Vishnu | 4 | 3 | No
2024-08-26 | B | 17:52 | 17:54 | 0:02 | 2 | Breakdown | Embedded | C class | PTL | Zone | 8 | PTL was not working | PTL malufunctioning | Found that PTL was not turning on | Replaced with the new one | 1 | Closed | 2024-08-26 | No | Nagababu | 4 | 3 | No
2024-08-26 | B | 19:29 | 19:30 | 0:01 | 1 | Breakdown | Operational | B class | PTL | Zone | 10 | PTL is not working | Loop cable issue | PTL asking for Double Picking | Reconnected the loop cable properly and Given health check. Found working fine | 1 | Closed | 2024-08-26 | No | Nagababu | 4 | 3 | No
2024-08-26 | B | 19:33 | 19:37 | 0:04 | 4 | Breakdown | Controls | B class | PTL | Zone | 10 | PTL is not working | Loop cable issue | PTL asking for Double Picking, due to loop cable gets damage | Provided the new loop cable and Given health check. Found working fine | 1 | Closed | 2024-08-26 | No | Nagababu | 4 | 3 | No
2024-08-26 | B | 20:43 | 20:45 | 0:02 | 2 | Breakdown | Operational | B class | PTL | Zone | 10 | PTL is not working | Loop cable issue | PTL asking for Double Picking | Reconnected the loop cable properly and Given health check. Found working fine | 1 | Closed | 2024-08-26 | No | Nagababu | 4 | 3 | No
2024-08-26 | B | 20:47 | 20:49 | 0:02 | 2 | Breakdown | Operational | C class | Carton shuttle | Zone | 13 | Telescope error | Due to telescope misalignment | Due to crate tilted, Shuttle went to error | Aligned the telescope & Made the shuttle healthy | 1 | Closed | 2024-08-26 | No | Nagababu | 4 | 3 | No
2024-08-26 | B | 21:51 | 21:58 | 0:07 | 7 | Breakdown | Controls | D class | Ring scanner | Zone | 6 | Ring scaner was not working | Ethernet issue | Found that Ring scanner were not communicating with Rapido controller | Removed & re connected the ethernet connection & power reseted the Rapido controller | 1 | Closed | 2024-08-26 | No | Nagababu | 4 | 3 | No
2024-08-26 | C | 22:22 | 22:29 | 0:07 | 7 | Breakdown | Operational | C class | Carton shuttle | Zone | 21 | Telescope error | Due to telescope misalignment | Due to crate tilted, Shuttle went to error | Aligned the telescope & Made the shuttle healthy | 1 | Closed | 2024-08-26 | No | Vishnu | 4 | 3 | No
2024-08-26 | C | 22:42 | 22:44 | 0:02 | 2 | Breakdown | Controls | D class | Ring scanner | Zone | 16 | Ring scaner was not working | Pairing issue | Found that Ring scanner were not communicating with Rapido controller | Power reseted the Rapido controller | 1 | Closed | 2024-08-26 | No | Vishnu | 4 | 3 | No
2024-08-26 | C | 23:49 | 23:59 | 0:10 | 10 | Breakdown | Controls | B class | PTL | Zone | 9 | PTL is not working | Loop cable issue | PTL asking for Double Picking, due to loop cable gets damage | Provided the new loop cable and Given health check. Found working fine | 1 | Closed | 2024-08-26 | No | Vishnu | 4 | 3 | No
2024-08-27 | C | 0:07 | 0:12 | 0:05 | 5 | Breakdown | Controls | A class | Ring scanner | Zone | 3 | Ring scanner was not working | Pairing issue | Found that Ring scanner were not communicating with Rapido controller | Power rested the Rapido controller | 1 | Closed | 2024-08-27 | No | Vishnu | 4 | 3 | No
2024-08-27 | C | 0:14 | 0:17 | 0:03 | 3 | Breakdown | Operational | B class | PTL | Zone | 9 | PTL is not working | Loop cable issue | PTL asking for Double Picking | Reconnected the loop cable properly and Given health check. Found working fine | 1 | Closed | 2024-08-27 | No | Vishnu | 4 | 3 | No
2024-08-27 | C | 0:30 | 2:20 | 1:50 | 110 | Breakdown | Controls | B class | Moxa | Zone | 8 | PTL is not working | Moxa frailer | Found that Moxa's (P1) port was not Woking | - Checked Putty response not getting. - ⁠Checked by removing all PTL and given command for one PTL. Remains same. - ⁠Checked 4002-P2 side working fine. - ⁠Checked by changing the links in TB. Found negative and conform that Moxa was frailer. - ⁠Changed it from the configured one from spare.O2103 | 1 | Closed | 2024-08-27 | Yes | Vishnu | 2 | 9 | Yes
2024-08-27 | B | 18:25 | 18:27 | 0:02 | 2 | Breakdown | Operational | C class | PTL | PC | 7 | PTL is not working | Loop cable disturbed | PTL is asking for double picking | Reconnected the PTL loop cable properly and checked by giving health checkup | 1 | Closed | 2024-08-27 | No | Vignesh | 4 | 3 | No
2024-08-27 | B | 18:55 | 18:57 | 0:02 | 2 | Breakdown | Embedded | D class | PTL | Zone | 8 | PTL was not working | PTL malfunctioning | Found that PTL was not turning on | Replaced with the new one | 1 | Closed | 2024-08-27 | No | Vignesh | 4 | 3 | No
2024-08-28 | C | 1:00 | 1:04 | 0:04 | 4.1 | Breakdown | Operational | C class | Carton shuttle | cc | 20 | Telescope error | Crate orientation change | Due to crate tilted, Shuttle went to error | Aligned the telescope to home position & Made the shuttle healthy | 1 | Closed | 2024-08-28 | No | Vishnu | 4 | 3 | No
2024-08-28 | C | 1:45 | 1:49 | 0:04 | 4 | Breakdown | Operational | C class | Carton shuttle | Zone | 13 | Telescope error | Crate orientation change | Due to crate tilted, Shuttle went to error | Aligned the telescope to home position & Made the shuttle healthy | 1 | Closed | 2024-08-28 | No | Vishnu | 4 | 3 | No
2024-08-28 | C | 2:11 | 2:21 | 0:10 | 10 | Breakdown | Operational | C class | Carton shuttle | Zone | 21 | Telescope error | Telescope misalignment | Due to uneven load of crate, crate tilted in the rack & Shuttle went to error | Removed the crate, aligned the telescope to home position & Made the shuttle healthy | 1 | Closed | 2024-08-28 | No | Vishnu | 4 | 3 | No
2024-08-28 | B | 17:48 | 18:03 | 0:15 | 15 | Breakdown | Controls | B Class | PTL | Zone | 8 | PTL was not working | PTL malfunctioning | Found that PTL was not turning on | Replaced with the two new PTL Address 9 & 10 changed found ok | 1 | Closed | 2024-08-28 | No | Vignesh | 4 | 3 | No
2024-08-28 | B | 19:16 | 19:17 | 0:01 | 1 | Breakdown | Operational | C class | PTL | PC | 7 | PTL was not working | PTL malfunctioning | Found that PTL was not turning on | loop cable disturbed corrected ok | 1 | Closed | 2024-08-28 | No | Vignesh | 4 | 3 | No
2024-08-28 | B | 19:30 | 19:31 | 0:01 | 1 | Breakdown | Operational | B Class | PTL | Zone | 5 | PTL was not working | PTL asking for double picking | PTL asking for double picking due to loop cable disturbed | Loop Cable removed & refixed found ok | 1 | Closed | 2024-08-28 | No | Vignesh | 4 | 3 | No
2024-08-28 | B | 20:19 | 20:21 | 0:02 | 2 | Breakdown | Operational | C class | PTL | PC | 8 | PTL was not working | PTL malfunctioning | Found that PTL was not turning on | loop cable disturbed corrected ok | 1 | Closed | 2024-08-28 | No | Vignesh | 4 | 3 | No
2024-08-28 | B | 21:49 | 21:50 | 0:01 | 1 | Breakdown | Operational | C class | PTL | PC | 4 | PTL was not working | PTL malfunctioning | Found that PTL was not turning on | loop cable disturbed corrected ok | 1 | Closed | 2024-08-28 | No | Vignesh | 4 | 3 | No
2024-08-28 | C | 22:35 | 22:37 | 0:02 | 2 | Breakdown | Operational | C class | Carton shuttle | Zone | 4 | Telescope error | Crate orientation change | Due to uneven load of crate, crate tilted in the rack & Shuttle went to error | Removed the crate, made the telescope to home position & Made the shuttle healthy | 1 | Closed | 2024-08-28 | No | Praveen balan | 4 | 3 | No
2024-08-28 | C | 22:44 | 22:49 | 0:05 | 5 | Breakdown | Controls | A Class | ACC C/V | Zone | 1 | Sensor is not working | Due to HBM error | Conveyor not running due to HBM error | HBM power reset done found ok | 1 | Closed | 2024-08-28 | No | Praveen balan | 4 | 3 | No
2024-08-28 | C | 1:59 | 2:01 | 0:02 | 2.1 | Breakdown | Embedded | D class | ring scanner | Zone | 12 | Ring scanner was not working | Pairing issue | Found that Ring scanner were not communicating with Rapido controller | Power rested the Rapido controller | 1 | Closed | 2024-08-28 | No | Praveen balan | 4 | 3 | No
2024-08-29 | B | 18:56 | 19:08 | 0:12 | 12.1 | Breakdown | Embedded | B Class | PTL | Zone | 6 | PTL was not working | PTL not showing picking quantity | PTL was not working due to not showing picking quantity | New PTL & loop cable replaced found ok | 1 | Closed | 29/08/2024 | No | Vignesh | 4 | 3 | No
2024-08-29 | C | 2:06 | 2:08 | 0:02 | 2.1 | Breakdown | Operational | C class | Carton shuttle | Zone | 17 | Fork error | Crate tilted condition | Fork arm stuck-up on crate due to crate disturbed | Tilted crate removed & shuttle made healthy found ok | 1 | Closed | 29/08/2024 | No | Praveen balan | 4 | 3 | No
30/08/2024 | B | 18:14 | 18:16 | 0:02 | 2 | Breakdown | Controls | C class | Tilter | PC | 1 | Tilter not working issue | Drive error occurred | Tilter not working due to drive error state | drive error cleared found ok | 1 | Closed | 30/08/2024 | No | Dhileep | 4 | 3 | No
2024-08-30 | C | 22:38 | 22:40 | 0:02 | 2 | Breakdown | Operational | B class | PTL | Zone | 4 | PTL was not working | PTL asking for double picking | PTL asking for double picking due to loop cable disturbed | Loop Cable removed & refixed found ok | 1 | Closed | 30/08/2024 | No | Praveen balan | 4 | 3 | No
2024-08-30 | C | 1:00 | 1:02 | 0:02 | 2 | Breakdown | Operational | C class | Carton shuttle | CC | 2 | Telescope error | Crate disturbed | telescope error due to Crate disturbed | Tilted crate removed & made shuttle healthy found ok | 1 | Closed | 2024-08-31 | No | Praveen balan | 4 | 3 | No
2024-08-30 | C | 24:58 | 25:03 | 0:05 | 5 | Breakdown | Operational | C class | Carton shuttle | CC | 18 | Telescope error | Telescope misalignment | telescope misalignment issue due to Crate disturbed | Tilted crate removed, Shuttle telescope alignment corrected & made shuttle healthy found ok | 1 | Closed | 2024-08-31 | No | Praveen balan | 4 | 3 | No
2024-08-30 | C | 1:15 | 1:17 | 0:02 | 2 | Breakdown | Operational | C class | Carton shuttle | CC | 4 | Telescope error | Crate disturbed | telescope error due to Crate disturbed | Tilted crate removed & made shuttle healthy found ok | 1 | Closed | 2024-08-31 | No | Praveen balan | 4 | 3 | No
2024-08-31 | C | 23:54 | 23:56 | 0:02 | 2 | Breakdown | Embedded | A Class | Ring scanner | Zone | 3 | Ring scanner was not working | Pairing issue | Found that Ring scanner were not communicating with Rapido controller | Power rested the Rapido controller | 1 | Closed | 2024-08-31 | No | Praveen balan | 4 | 3 | No
31/08/2024 | C | 1:27 | 1:33 | 0:06 | 6.1 | Breakdown | Operational | C class | Carton shuttle | CC | 3 | Telescope error | Telescope misalignment | telescope misalignment issue due to Crate disturbed | Tilted crate removed, Shuttle telescope alignment corrected & made shuttle healthy found ok | 1 | Closed | 2024-08-31 | No | Praveen | 4 | 3 | No
31/08/2024 | C | 1:42 | 1:45 | 0:03 | 3.1 | Breakdown | Operational | C class | Carton shuttle | CC | 18 | Telescope error | Crate disturbed | telescope error due to Crate disturbed | Tilted crate removed & made shuttle healthy found ok | 1 | Closed | 2024-08-31 | No | Praveen | 4 | 3 | No
31/08/2024 | C | 3:14 | 3:16 | 0:02 | 2 | Breakdown | Embedded | D class | PTL | Zone | 4 | PTL not on issue | PTL not on due to PTL seating position abnormal | PTL not getting power on | PTL removed & refixed ok | 1 | Closed | 2024-08-31 | No | Praveen | 4 | 3 | No
31/08/2024 | C | 3:33 | 3:34 | 0:01 | 1 | Breakdown | Embedded | A Class | Ring scanner | Zone | 1 | Ring scanner was not working | Pairing issue | Found that Ring scanner were not communicating with Rapido controller | Power rested the Rapido controller | 1 | Closed | 2024-08-31 | No | Praveen | 4 | 3 | No
2024-09-02 | B | 18:48 | 18:51 | 0:03 | 3 | Breakdown | Operational | C class | Carton shuttle | CC | 18 | Telescope error | Crate disturbed | telescope error due to Crate disturbed | Tilted crate removed & made shuttle healthy found ok | 1 | Closed | 2024-09-02 | No | Vignesh | 4 | 3 | No
2024-09-02 | B | 19:00 | 19:02 | 0:02 | 2 | Breakdown | Embedded | C class | PTL | PC | 5 | PTL not on issue | PTL not showing picking quantity | PTL not showing picking quantity due to address issue | PTL Addressing done ok | 1 | Closed | 2024-09-02 | No | Vignesh | 4 | 3 | No
2024-09-02 | B | 19:24 | 19:26 | 0:02 | 2 | Breakdown | Embedded | B class | PTL | Zone | 4 | PTL not on issue | PTL not showing picking quantity | PTL not showing picking quantity due to address issue | PTL Addressing done ok | 1 | Closed | 2024-09-02 | No | Vignesh | 4 | 3 | No
2024-09-02 | C | 1:36 | 1:39 | 0:03 | 3.1 | Breakdown | Embedded | B class | PTL | Zone | 4 | PTL not working issue | PTL asking for double picking | PTL not working due to done button issue | PTL replaced & Addressing done ok | 1 | Closed | 2024-09-02 | No | Praveen balan | 4 | 3 | No
2024-09-03 | B | 18:34 | 18:42 | 0:08 | 8 | Breakdown | Embedded | D class | PTL | Zone | 16 | PTL is not working | PTL issue | PTL is not getting power ON | Replaced the PTL with new one and assigned the address and Given Health check | 1 | Closed | 2024-09-03 | No | Vignesh | 4 | 3 | No
2024-09-03 | C | 23:00 | 23:03 | 0:03 | 3 | Breakdown | Operational | D class | Ringscanner | Zone | 4 | Ringscanner is not working | Battery issue | Ringscanner unpaired due to battery discharged | Replaced with the charged battery and then automatically paired | 1 | Closed | 2024-09-03 | No | Vignesh | 4 | 3 | No
2024-09-03 | C | 1:53 | 1:55 | 0:02 | 2 | Breakdown | Operational | B class | PTL | Zone | 1 | PTL is not working | Loop cable issue | PTL asking for double picking | Reconnected the PTL loop cable properly and health check given | 1 | Closed | 2024-09-03 | No | Vignesh | 4 | 3 | No
2024-09-04 | B | 18:19 | 18:26 | 0:07 | 7.1 | Breakdown | Embedded | B class | Ringscanner | Zone | 2 | Ringscanner is not working | Pairing issue | Ringscanner is not pairing to the controller | Replaced with the another ringscanner and paired to the controller | 1 | Closed | 2024-09-04 | No | Praveen balan | 4 | 3 | No
2024-09-04 | B | 18:22 | 18:57 | 0:35 | 35 | Breakdown | Embedded | B class | Ringscanner | Zone | 4 | Ringscanner is not working | Pairing issue | Ringscanner is not pairing to the controller | checked the pinging response of tinkerboard, But response was not good. Replaced with another tinkerboard controller and paired the ringscanner | 1 | Closed | 2024-09-04 | Yes | Praveen balan | 3 | 6 | Yes
2024-09-04 | B | 18:30 | 18:32 | 0:02 | 2 | Breakdown | Embedded | D class | PTL | zone | 16 | PTL is not working | PTL issue | PTL is asking for double picking | Removed and reconnected the PTL and checked by giving health check | 1 | Closed | 2024-09-04 | No | Praveen balan | 4 | 3 | No
2024-09-04 | B | 18:40 | 18:44 | 0:04 | 4 | Breakdown | Operational | B class | PTL | zone | 3 | PTL is not working | Loop cable issue | PTL is asking for double picking | Reconnected the loop cable and given health check | 1 | Closed | 2024-09-04 | No | Praveen balan | 4 | 3 | No
2024-09-04 | B | 19:02 | 19:06 | 0:04 | 4 | Breakdown | Operational | Dock | Belt conveyor | Dock | 82 | Belt conveyor is not working | Reflector issue | Found Sensor reflector was damaged | Changed the new reflector tape | 1 | Closed | 2024-09-04 | No | Praveen balan | 4 | 3 | No
2024-09-04 | B | 20:58 | 21:08 | 0:10 | 10 | Breakdown | Embedded | C class | PTL | PC | 7,8 | PTL's are not working | Controller issue | Not getting PTL's health check response | Found PTL's response was not coming in putty. So, power reset done for the controller and then given PTL health checkup | 1 | Closed | 2024-09-04 | No | Praveen balan | 4 | 3 | No
2024-09-04 | B | 21:29 | 21:32 | 0:03 | 3 | Breakdown | Operational | C class | Carton shuttle | CC | 9 | Telescope error | Due to crate disturbed | Due to Crate got tilted | Removed the disturbed crate and aligned the telescope to home position and made shuttle healthy | 1 | Closed | 2024-09-04 | No | Praveen balan | 4 | 3 | No
2024-09-04 | C | 23:23 | 23:28 | 0:05 | 5 | Breakdown | Embedded | B class | PTL | Zone | 10 | PTL is not working | PTL issue | PTL input port is not working | Replaced with the new PTL and assigned the address and Given health check | 1 | Closed | 2024-09-04 | No | Nagababu | 4 | 3 | No
2024-09-04 | C | 0:22 | 0:25 | 0:03 | 3 | Breakdown | operational | B class | PTL | Zone | 2 | PTL is not working | Loop cable issue | PTL is asking for double picking | reconnected the PTL loop cable and Given health check | 1 | Closed | 2024-09-04 | No | Nagababu | 4 | 3 | No
2024-09-04 | C | 0:53 | 1:03 | 0:10 | 10 | Breakdown | Controls | D class | PTL | Zone | 9 | PTL is not working | power cable issue | Found power cable was internal damaged & PTL is not getting power ON | Fixed the new PTl and assigned the address and given health checkup | 1 | Closed | 2024-09-04 | No | Nagababu | 4 | 3 | No
2024-09-04 | C | 2:42 | 2:46 | 0:04 | 4.1 | Breakdown | Operational | C class | PTL | PC | 8 | PTL is not working | Loop cable issue | PTL is asking for double picking | reconnected the PTL loop cable and Given health check | 1 | Closed | 2024-09-04 | No | Nagababu | 4 | 3 | No
2024-09-04 | C | 5:04 | 5:07 | 0:03 | 3 | Breakdown | Operational | C class | Carton shuttle | CC | 21 | Telescope error | Crate disturbed | Crate was disturbed | Removed the disturbed crate and aligned the telescope to home position and made shuttle healthy | 1 | Closed | 2024-09-04 | No | Nagababu | 4 | 3 | No
2024-09-04 | C | 5:08 | 5:12 | 0:04 | 4.1 | Breakdown | Operational | D class | PTL | zone | 9 | PTL is not working | PTL loose | PTL is not getting Power On | Found PTL was loose, Fixed it properly to the mounting and given health check | 1 | Closed | 2024-09-04 | No | Nagababu | 4 | 3 | No
2024-09-05 | B | 19:26 | 19:28 | 0:02 | 2 | Breakdown | Operational | C class | Carton shuttle | CC | 4 | Telescope error | crate tilted | shuttle went error due to crate disturbed | Removed the disturbed crate and Aligned the telescope to home position and made shuttle healthy | 1 | Closed | 2024-09-05 | No | Praveen balan | 4 | 3 | No
2024-09-05 | B | 19:39 | 19:41 | 0:02 | 2 | Breakdown | Operational | B class | PTL | zone | 10 | PTL is not working | loop cable disturbed | PTL is not showing the qty | Removed and reconnected the PTL loop cable and given health check | 1 | Closed | 2024-09-05 | No | Praveen balan | 4 | 3 | No
2024-09-05 | B | 20:36 | 20:38 | 0:02 | 2.1 | Breakdown | Operational | C class | PTL | PC | 7 & 8 | PTL is not working | loop cable disturbed | PTL is asking for double picking | Removed and reconnected the PTL loop cable and given health check | 1 | Closed | 2024-09-05 | No | Praveen balan | 4 | 3 | No
2024-09-05 | B | 20:47 | 20:49 | 0:02 | 2 | Breakdown | Operational | B class | PTL | zone | 8 | PTL is not working | loop cable disturbed | PTL is not showing the qty | Removed and reconnected the PTL loop cable and given health check | 1 | Closed | 2024-09-05 | No | Praveen balan | 4 | 3 | No
2024-09-05 | C | 22:44 | 22:47 | 0:03 | 3 | Breakdown | Operational | B class | PTL | zone | 3 | PTL is not working | loop cable disturbed | PTL is asking for double picking | Removed and reconnected the PTL loop cable and given health check | 1 | Closed | 2024-09-05 | No | Nagababu | 4 | 3 | No
2024-09-05 | C | 1:28 | 1:35 | 0:07 | 7.1 | Breakdown | Operational | C class | Carton shuttle | CC | 21 | Telescope error | crate tilted | shuttle's telescope got misaligned due to disturbed crate | Removed the disturbed crate and aligned the telescope to home position and made shuttle healthy | 1 | Closed | 2024-09-05 | No | Nagababu | 4 | 3 | No
2024-09-05 | C | 1:50 | 1:53 | 0:03 | 3 | Breakdown | Operational | B class | Acc | Zone | 5 | Sensor is not working | Sensor tilted | Sensor tilted and HBM went fault | Aligned the sensor and Power reset done for HBM control card | 1 | Closed | 2024-09-05 | No | Nagababu | 4 | 3 | No
2024-09-05 | C | 4:58 | 5:01 | 0:03 | 3.1 | Breakdown | Operational | A class | Ringscanner | zone | 3 | Ringscanner is not working | Battery issue | Ringscanner got unpaired due to battery issue | Changed the battery and paired automatically to the controller | 1 | Closed | 2024-09-05 | No | Nagababu | 4 | 3 | No
2024-09-05 | C | 5:17 | 5:20 | 0:03 | 3 | Breakdown | Operational | A class | Ringscanner | zone | 7 | Ringscanner is not working | Battery issue | Ringscanner got unpaired due to battery issue | Changed the battery and paired automatically to the controller | 1 | Closed | 2024-09-05 | No | Nagababu | 4 | 3 | No
2024-09-06 | B | 18:37 | 18:39 | 0:02 | 2 | Breakdown | Operational | C class | PTL | PC | 4 | PTL is not working | loop cable disturbed | PTL asking for double picking | Removed and reconnected the PTL loop cable and given health checkup | 1 | Closed | 2024-09-06 | No | Praveen balan | 4 | 3 | No
2024-09-06 | B | 19:27 | 19:30 | 0:03 | 3 | Breakdown | Operational | A class | Telemecanique Sensor | zone | 5 | Sensor is not working | sensor tilted | Sensor got misaligned and HBM went error | Aligned the sensor position and power reset done for the HBM | 1 | Closed | 2024-09-06 | No | Praveen balan | 4 | 3 | No
2024-09-06 | B | 21:38 | 21:41 | 0:03 | 3 | Breakdown | Operational | B class | PTL | Zone | 4 | PTL is not working | loop cable disturbed | PTL asking for double picking | Removed and reconnected the PTL loop cable and given health checkup | 1 | Closed | 2024-09-06 | No | Praveen balan | 4 | 3 | No
2024-09-06 | C | 0:59 | 1:01 | 0:02 | 2 | Breakdown | Operational | C class | Acc c/v | PC | 7 | Conveyor is not moving | Poly vee belt issue | belt got misaligned and stucked in roller | Removed the HBM power connector and aligned the belt position and power reset done for HBM | 1 | Closed | 2024-09-06 | No | Nagababu | 4 | 3 | No
2024-09-06 | C | 1:25 | 1:28 | 0:03 | 3 | Breakdown | Embedded | B class | PTL | zone | 3 | PTL is not working | loop cable disturbed | PTL is not showing the qty | Removed and reconnected the PTL loop cable and given health checkup | 1 | Closed | 2024-09-06 | No | Nagababu | 4 | 3 | No
2024-09-09 | B | 18:21 | 18:23 | 0:02 | 2.1 | Breakdown | operational | B class | PTL | zone | 4 | PTL is not working | loop cable disturbed | PTL is asking for double picking | Removed & reconnected the PTL loop cable and given health checkup | 1 | Closed | 2024-09-09 | No | Nagababu | 4 | 3 | No
2024-09-09 | B | 18:32 | 18:34 | 0:02 | 2 | Breakdown | operational | C class | Pop up | PC | 8 | Crate is not moving | Pop up is not working | Sensor reflector position misaligned | aligned the reflector position and power reset done for the HBR card | 1 | Closed | 2024-09-09 | No | Nagababu | 4 | 3 | No
2024-09-09 | B | 18:40 | 18:42 | 0:02 | 2 | Breakdown | Embedded | B class | PTL | zone | 4 | PTL is not working | loop cable disturbed | PTL is not showing the qty | Removed & reconnected the PTL loop cable and given health checkup | 1 | Closed | 2024-09-09 | No | Nagababu | 4 | 3 | No
2024-09-09 | B | 19:15 | 19:17 | 0:02 | 2 | Breakdown | operational | B class | PTL | zone | 6 | PTL is not working | loop cable disturbed | PTL is asking for double picking | Removed & reconnected the PTL loop cable and given health checkup | 1 | Closed | 2024-09-09 | No | Nagababu | 4 | 3 | No
2024-09-09 | B | 19:26 | 19:30 | 0:04 | 4 | Breakdown | Embedded | C class | PTL | PC | 4 | PTL is not working | loop cable disturbed | PTL is asking for double picking | Removed & reconnected the PTL loop cable and given health checkup | 1 | Closed | 2024-09-09 | No | Nagababu | 4 | 3 | No
2024-09-09 | B | 20:10 | 20:13 | 0:03 | 3 | Breakdown | operational | C class | Carton shuttle | CC | 13 | Telescope error | Crate disturbed | Due to crate disturbed | Removed the disturbed crate and aligned the telescope in home position and made shuttle healthy | 1 | Closed | 2024-09-09 | No | Nagababu | 4 | 3 | No
2024-09-09 | B | 20:25 | 20:27 | 0:02 | 2 | Breakdown | Embedded | C class | PTL | PC | 4 | PTL is not working | loop cable disturbed | PTL is asking for double picking | Removed & reconnected the PTL loop cable and given health checkup | 1 | Closed | 2024-09-09 | No | Nagababu | 4 | 3 | No
2024-09-09 | B | 20:30 | 20:33 | 0:03 | 3 | Breakdown | Operational | D class | PTL | zone | 9 | PTL is not working | PTL loose | PTL is not showing END | Fixed the PTL properly and given health checkup | 1 | Closed | 2024-09-09 | No | Nagababu | 4 | 3 | No
2024-09-09 | C | 22:32 | 22:37 | 0:05 | 5 | Breakdown | Operational | D class | Tilter | PC | 7 | Tilter was not working | Sensor mounting was disturbed | Found that sensor mounting was disturbed due to crate hits to the mounting | Aligned it & resumed the operation | 1 | Closed | 2024-09-09 | No | Vishnu | 4 | 3 | No
2024-09-09 | C | 22:42 | 22:44 | 0:02 | 2 | Breakdown | Operational | B class | PTL | zone | 3 | PTL is not working | loop cable disturbed | PTL is asking for double picking due to loop cable's disturbed | Removed & reconnected the PTL loop cable and given health checkup | 1 | Closed | 2024-09-09 | No | Vishnu | 4 | 3 | No
2024-09-09 | C | 23:18 | 23:23 | 0:05 | 5 | Breakdown | Operational | C class | PTL | PC | 4 | PTL is not working | loop cable disturbed | PTL is asking for double picking due to loop cable's disturbed | Removed & reconnected the PTL loop cable and given health checkup | 1 | Closed | 2024-09-09 | No | Vishnu | 4 | 3 | No
2024-09-09 | C | 0:24 | 0:26 | 0:02 | 2 | Breakdown | Operational | C class | PTL | PC | 5 | PTL is not working | loop cable disturbed | PTL is asking for double picking due to loop cable's disturbed | Removed & reconnected the PTL loop cable and given health checkup | 1 | Closed | 2024-09-09 | No | Vishnu | 4 | 3 | No
2024-09-09 | C | 2:23 | 2:31 | 0:08 | 8.1 | Breakdown | Embedded | D class | PTL | Zone | 9 | PTL is not working | PTL was malfunctioning | The PTL was still blinking after its hits end | Replaced with the new PTL & resumed the operation | 1 | Closed | 2024-09-09 | No | Vishnu | 4 | 3 | No
2024-09-09 | C | 4:31 | 4:34 | 0:03 | 3 | Breakdown | Embedded | A Class | Ring scanner | Zone | 3 | Ring scanner was not working | Pairing issue | Found that Ring scanner were not communicating with Rapido controller | Power rested the Rapido controller | 1 | Closed | 2024-09-09 | No | Vishnu | 4 | 3 | No
2024-09-09 | C | 4:41 | 4:44 | 0:03 | 3 | Breakdown | Embedded | D class | Ring scanner | Zone | 13 | Ring scanner was not working | Pairing issue | Found that Ring scanner were not communicating with Rapido controller | Power rested the Rapido controller | 1 | Closed | 2024-09-09 | No | Vishnu | 4 | 3 | No
2024-09-09 | C | 4:47 | 4:51 | 0:04 | 4 | Breakdown | Embedded | A Class | Ring scanner | Zone | 7 | Ring scanner was not working | Pairing issue | Found that Ring scanner were not communicating with Rapido controller | Power rested the Rapido controller | 1 | Closed | 2024-09-09 | No | Vishnu | 4 | 3 | No
2024-09-09 | C | 4:53 | 4:54 | 0:01 | 1 | Breakdown | Operational | B class | PTL | zone | 4 | PTL is not working | loop cable disturbed | PTL is asking for double picking due to loop cable's disturbed | Removed & reconnected the PTL loop cable and given health checkup | 1 | Closed | 2024-09-09 | No | Vishnu | 4 | 3 | No
2024-09-09 | C | 5:38 | 5:48 | 0:10 | 10 | Breakdown | Operational | C class | Shuttle | CC | 24 | Telescope error | Telescope misaligned | Found that due to crate tilted, shuttle cant complete its tasks that leads to shuttle error | Removed the crate's, made the telescope to home position & made the shuttle healthy | 1 | Closed | 2024-09-09 | No | Vishnu | 4 | 3 | No
2024-09-10 | B | 19:26 | 19:28 | 0:02 | 2 | Breakdown | Operational | B class | PTL | zone | 3 | PTL is not working | PTL loop cable issue | PTL is not showing the qty | Found PTL loop cable damaged. So, changed the loop cable and given health check | 1 | Closed | 2024-09-10 | No | Nagababu | 4 | 3 | No
2024-09-10 | B | 19:31 | 19:39 | 0:08 | 8 | Breakdown | Controls | A class | Pop up | zone | 4 | Pop up is not working | HBR error | HBR connector cables got loosen | Connected the cables properly to the connector and power reset done for the HBR | 1 | Closed | 2024-09-10 | No | Nagababu | 4 | 3 | No
2024-09-10 | B | 19:55 | 19:57 | 0:02 | 2 | Breakdown | Operational | B class | PTL | zone | 1 | PTL is not working | PTL loop cable issue | PTL is asking for double picking | Found PTL loop cable damaged. So, changed the loop cable and given health check | 1 | Closed | 2024-09-10 | No | Nagababu | 4 | 3 | No
2024-09-10 | B | 20:12 | 20:14 | 0:02 | 2 | Breakdown | Operational | C class | Carton shuttle | CC | 24 | Telescope error | crate tilted | Due to crate disturbed crate | Removed the disturbed crate and aligned the telescope to home position and made shuttle healthy | 1 | Closed | 2024-09-10 | No | Nagababu | 4 | 3 | No
2024-09-10 | C | 23:20 | 23:32 | 0:12 | 12 | Breakdown | Operational | C class | Carton shuttle | CC | 13 | Telescope error | Telescope misaligned | Found that due to crate tilted, shuttle cant complete its tasks that leads to shuttle error | Removed the crate's, made the telescope to home position & made the shuttle healthy | 1 | Closed | 2024-09-10 | No | Vishnu | 4 | 3 | No
2024-09-10 | C | 1:57 | 1:59 | 0:02 | 2 | Breakdown | Operational | B class | PTL | zone | 8 | PTL is not working | PTL loop cable issue | PTL is asking for double picking | Found PTL loop cable damaged. So, changed the loop cable and given health check | 1 | Closed | 2024-09-10 | No | Vishnu | 4 | 3 | No
2024-09-10 | C | 4:03 | 4:05 | 0:02 | 2 | Breakdown | Operational | B class | PTL | zone | 10 | PTL is not working | PTL loop cable issue | PTL is asking for double picking | Found PTL loop cable damaged. So, changed the loop cable and given health check | 1 | Closed | 2024-09-10 | No | Vishnu | 4 | 3 | No
2024-09-10 | C | 5:06 | 5:14 | 0:08 | 8.1 | Breakdown | Embedded | D class | PTL | Zone | 9 | PTL is not working | PTL was malfunctioning | The PTL was turning ON | Replaced with the new PTL & resumed the operation | 1 | Closed | 2024-09-10 | No | Vishnu | 4 | 3 | No
2024-09-11 | A | 6:02 | 6:04 | 0:02 | 2 | Breakdown | Embedded | A class | Ring scanner | Zone | 4 | Ring scanner was not working | Pairing issue | Found that Ring scanner were not communicating with Rapido controller | Power rested the Rapido controller | 1 | Closed | 2024-09-11 | No | Praveen balan | 4 | 3 | No
2024-09-11 | A | 8:00 | 8:02 | 0:02 | 2 | Breakdown | Operation | A class | Popup | Zone | 6 | Pop up is not working | Crate presence sensor on popup reflector alignment disturbed | Popup not working due to sensor reflector alignment issue | Reflector position properly aligned ok | 1 | Closed | 2024-09-11 | No | Praveen balan | 4 | 3 | No
2024-09-11 | A | 8:36 | 8:38 | 0:02 | 2 | Breakdown | Embedded | A class | Ring scanner | Zone | 8 | Ring scanner was not working | Pairing issue | Found that Ring scanner were not communicating with Rapido controller | Power rested the Rapido controller | 1 | Closed | 2024-09-11 | No | Praveen balan | 4 | 3 | No
2024-09-11 | A | 10:20 | 10:27 | 0:07 | 7 | Breakdown | Embedded | A class | Ring scanner | Zone | 7 | Ring scanner was not working | Pairing issue | Found that Ring scanner were not communicating with Rapido controller | Power rested the Rapido controller | 1 | Closed | 2024-09-11 | No | Praveen balan | 4 | 3 | No
2024-09-11 | A | 10:37 | 10:42 | 0:05 | 5.1 | Breakdown | Embedded | A class | Ring scanner | Zone | 1 | Ring scanner was not working | Pairing issue | Found that Ring scanner were not communicating with Rapido controller | Power rested the Rapido controller | 1 | Closed | 2024-09-11 | No | Praveen balan | 4 | 3 | No
2024-09-11 | B | 19:14 | 19:24 | 0:10 | 10 | Breakdown | Embedded | B class | PTL | zone | 8 | PTL is not working | PTL & loop cable issue | PTL is not getting power ON | Replaced with another PTL and Changed loop cable and assigned the PTL address and given health checkup | 1 | Closed | 2024-09-11 | No | Nagababu | 4 | 3 | No
2024-09-11 | B | 19:27 | 19:28 | 0:01 | 1 | Breakdown | Operational | B class | PTL | zone | 4 | PTL is not working | PTL loop cable issue | PTL is asking for double picking | Found PTL loop cable damaged. So, changed the loop cable and given health check | 1 | Closed | 2024-09-11 | No | Nagababu | 4 | 3 | No
2024-09-11 | B | 19:59 | 20:00 | 0:01 | 1 | Breakdown | Operational | B class | PTL | zone | 8 | PTL is not working | PTL loop cable issue | PTL is asking for double picking | Found PTL loop cable damaged. So, changed the loop cable and given health check | 1 | Closed | 2024-09-11 | No | Nagababu | 4 | 3 | No
2024-09-11 | C | 23:15 | 23:18 | 0:03 | 3 | Breakdown | Operational | B class | PTL | zone | 8 | PTL is not working | PTL loop cable issue | PTL is asking for double picking | Found PTL loop cable damaged. So, changed the loop cable and given health check | 1 | Closed | 2024-09-11 | No | Vishnu | 4 | 3 | No
2024-09-11 | C | 23:27 | 23:29 | 0:02 | 2 | Breakdown | Operational | C class | PTL | PC | 4 | PTL is not working | PTL loop cable issue | PTL is asking for double picking | Found PTL loop cable damaged. So, changed the loop cable and given health check | 1 | Closed | 2024-09-11 | No | Vishnu | 4 | 3 | No
2024-09-11 | C | 0:51 | 0:55 | 0:04 | 4.1 | Breakdown | Embedded | A class | Ring scanner | Zone | 4 | Ring scanner was not working | Pairing issue | Found that Ring scanner were not communicating with Rapido controller | Power rested the Rapido controller | 1 | Closed | 2024-09-11 | No | Vishnu | 4 | 3 | No
2024-09-11 | C | 2:02 | 2:05 | 0:03 | 3 | Breakdown | Operational | B class | PTL | zone | 4 | PTL is not working | PTL loop cable issue | PTL is asking for double picking | Found PTL loop cable damaged. So, changed the loop cable and given health check | 1 | Closed | 2024-09-11 | No | Vishnu | 4 | 3 | No
2024-09-11 | C | 3:23 | 3:43 | 0:20 | 20 | Breakdown | Controls | B class | Tinker board | Zone | 1 | Ring scanner was not working | Pairing issue | Found that tinker board was not got pinging response | Replaced with new tinker board & resumed the operation | 1 | Closed | 2024-09-11 | No | Vishnu | 4 | 3 | No
2024-09-11 | C | 4:56 | 4:59 | 0:03 | 3.1 | Breakdown | Embedded | A class | Ring scanner | Zone | 1 | Ring scanner was not working | Pairing issue | Found that Ring scanner were not communicating with Rapido controller | Power rested the Rapido controller | 1 | Closed | 2024-09-11 | No | Vishnu | 4 | 3 | No
2024-09-12 | B | 18:18 | 18:20 | 0:02 | 2 | Breakdown | Operational | A class | Popup | Zone | 2 | Crate not moving | Manually pulled the crate | HBR error | HBR error cleared | 1 | Closed | 2024-09-12 | No | Nagababu | 4 | 3 | No
2024-09-12 | B | 19:00 | 19:02 | 0:02 | 2 | Breakdown | Operational | B class | PTL | zone | 10 | PTL is not working | PTL loop cable issue | PTL is asking for double picking | Found PTL loop cable damaged. So, changed the loop cable and given health check | 1 | Closed | 2024-09-12 | No | Nagababu | 4 | 3 | No
2024-09-12 | B | 19:19 | 19:22 | 0:03 | 3 | Breakdown | Operational | C class | PTL | PC | 5 | PTL is not working | PTL loop cable issue | PTL is asking for double picking | Found PTL loop cable damaged. So, changed the loop cable and given health check | 1 | Closed | 2024-09-12 | No | Nagababu | 4 | 3 | No
2024-09-12 | B | 20:28 | 20:30 | 0:02 | 2 | Breakdown | Operational | B class | PTL | zone | 4 | PTL is not working | PTL loop cable issue | PTL is asking for double picking | Found PTL loop cable damaged. So, changed the loop cable and given health check | 1 | Closed | 2024-09-12 | No | Nagababu | 4 | 3 | No
2024-09-12 | B | 20:36 | 20:39 | 0:03 | 3.1 | Breakdown | Operational | B class | Accumulation cv | Zone | 1 | Accumulation conveyor was not working | Sensor was tilted | Found that sensor were tilted due to crate hit | Aligned the sensor & resumed the position | 1 | Closed | 2024-09-12 | No | Nagababu | 4 | 3 | No
2024-09-12 | B | 21:07 | 21:09 | 0:02 | 2 | Breakdown | Embedded | A class | Ring scanner | Zone | 1 | Ring scanner was not working | Pairing issue | Found that Ring scanner were not communicating with Rapido controller | Power rested the Rapido controller | 1 | Closed | 2024-09-12 | No | Nagababu | 4 | 3 | No
2024-09-12 | C | 22:13 | 22:15 | 0:02 | 2 | Breakdown | Operational | B class | PTL | zone | 10 | PTL is not working | PTL loop cable issue | PTL is asking for double picking | Found PTL loop cable damaged. So, changed the loop cable and given health check | 1 | Closed | 2024-09-12 | No | Vishnu | 4 | 3 | No
2024-09-12 | C | 0:49 | 0:51 | 0:02 | 2 | Breakdown | Operational | B class | PTL | zone | 8 | PTL is not working | PTL loop cable issue | PTL is asking for double picking | Found PTL loop cable damaged. So, changed the loop cable and given health check | 1 | Closed | 2024-09-12 | No | Vishnu | 4 | 3 | No
2024-09-12 | C | 0:56 | 0:58 | 0:02 | 2 | Breakdown | Operational | B class | PTL | zone | 1 | PTL is not working | PTL loop cable issue | PTL is asking for double picking | Found PTL loop cable damaged. So, changed the loop cable and given health check | 1 | Closed | 2024-09-12 | No | Vishnu | 4 | 3 | No
2024-09-12 | C | 4:59 | 5:02 | 0:03 | 3 | Breakdown | Embedded | A class | Ring scanner | Zone | 3 | Ring scanner was not working | Pairing issue | Found that Ring scanner were not communicating with Rapido controller | Power rested the Rapido controller | 1 | Closed | 2024-09-12 | No | Vishnu | 4 | 3 | No
2024-09-13 | B | 18:40 | 18:50 | 0:10 | 10 | Breakdown | Controls | D class | Ringscanner | Zone | 7 | Ring scanner was not working | Lan cable cause damaged | Ring scanner was not working | Changed new Lan cable and working fine | 1 | Closed | 2024-09-13 | No | Vignesh | 4 | 3 | No
2024-09-13 | C | 12:20 | 12:22 | 0:02 | 2 | Breakdown | Embedded | A class | Ring scanner | Zone | 3 | Ring scanner was not working | Pairing issue | Found that Ring scanner were not communicating with Rapido controller | Power rested the Rapido controller | 1 | Closed | 2024-09-13 | No | Vignesh | 4 | 3 | No
2024-09-13 | C | 2:14 | 2:17 | 0:03 | 3 | Breakdown | Embedded | A class | Ring scanner | Zone | 1 | Ring scanner was not working | Pairing issue | Found that Ring scanner were not communicating with Rapido controller | Power rested the Rapido controller | 1 | Closed | 2024-09-13 | No | Vignesh | 4 | 3 | No
2024-09-13 | C | 4:41 | 4:43 | 0:02 | 2 | Breakdown | Embedded | A class | Ring scanner | Zone | 4 | Ring scanner was not working | Pairing issue | Found that Ring scanner were not communicating with Rapido controller | Power rested the Rapido controller | 1 | Closed | 2024-09-13 | No | Vignesh | 4 | 3 | No
14/09/2024 | B | 20:42 | 20:46 | 0:04 | 4 | Breakdown | Operational | B class | PTL | Zone | 7 | PTL not working | Loop cable issue | PTL not on issue due to loop cable damage | loop cable replaced found ok | 1 | Closed | 2024-09-14 | No | Praveen | 4 | 3 | No
14/09/2024 | B | 21:04 | 21:06 | 0:02 | 2 | Breakdown | Operational | C class | Carton Shuttle | CC | 5 | Telescope error | crate tilted | Due to crate disturbed crate | Removed the disturbed crate and aligned the telescope to home position and made shuttle healthy | 1 | Closed | 2024-09-14 | No | Praveen | 4 | 3 | No
14/09/2024 | C | 22:22 | 22:32 | 0:10 | 10 | Breakdown | Operational | C class | Carton Shuttle | CC | 16 | Telescope error | Telescope misaligned | Found that due to crate tilted, shuttle cant complete its tasks that leads to shuttle error | Removed the crate's, Telescope misalignment corrected & made the shuttle healthy | 1 | Closed | 2024-09-14 | No | Vignesh | 4 | 3 | No
14/09/2024 | C | 2:50 | 2:51 | 0:01 | 1 | Breakdown | Embedded | D class | PTL | Zone | 9 | PTL not working | PTL not showing picking quantity | PTL not showing quantity due to not on | PTL power reset done ok | 1 | Closed | 2024-09-14 | No | Vignesh | 4 | 3 | No
14/09/2024 | C | 5:52 | 5:54 | 0:02 | 2 | Breakdown | Embedded | A class | Ring scanner | Zone | 3 | Ring scanner was not working | Pairing issue | Found that Ring scanner were not communicating with Rapido controller | Power rested the Rapido controller | 1 | Closed | 2024-09-14 | No | Vignesh | 4 | 3 | No
2024-09-16 | B | 18:34 | 18:35 | 0:01 | 1 | Breakdown | Operational | A class | Accumulation | Zone | 1 | Conveyor not running | Dust Accumulated over the sensor | Conveyor not running | Cleaned it and working fine | 1 | Closed | 2024-09-16 | No | Praveen balan | 4 | 3 | No
2024-09-16 | B | 18:31 | 18:46 | 0:15 | 15 | Breakdown | Controls | B Class | Ring scanner | Zone | 6 | Ring scanner not working | Memory card got corrupted | Ring scanner not working | Changed new memory card and working fine | 1 | Closed | 2024-09-16 | No | Praveen balan | 4 | 3 | No
2024-09-16 | B | 18:41 | 18:49 | 0:08 | 8 | Breakdown | Embedded | A class | Ring scanner | Zone | 4 | Ring scanner was not working | Pairing issue | Found that Ring scanner were not communicating with Rapido controller | Power rested the Rapido controller | 1 | Closed | 2024-09-16 | No | Praveen balan | 4 | 3 | No
2024-09-16 | B | 20:32 | 20:40 | 0:08 | 8.1 | Breakdown | Embedded | B Class | PTL | Zone | 4 | PTL not working | PTL not showing picking quantity | PTL not showing quantity due to not on | Changed new loop cable and then working fine | 1 | Closed | 2024-09-16 | No | Praveen balan | 4 | 3 | No
2024-09-16 | C | 4:51 | 4:57 | 0:06 | 6 | Breakdown | Embedded | B Class | Ring scanner | Zone | 5 | Ring scanner not working | Pairing issue | Found that Ring scanner were not communicating with Moxa controller | Power rested the Moxa controller | 1 | Closed | 2024-09-16 | No | Vignesh | 4 | 3 | No
2024-09-16 | C | 6:18 | 6:25 | 0:07 | 7 | Breakdown | Embedded | A class | Ring scanner | Zone | 3 | Ring scanner was not working | Pairing issue | Found that Ring scanner were not communicating with Rapido controller | Power rested the Rapido controller | 1 | Closed | 2024-09-16 | No | Vignesh | 4 | 3 | No
2024-09-17 | B | 18:41 | 18:46 | 0:05 | 5 | Breakdown | operational | C class | Carton Shuttle | CC | 4 | Telescope error | Due to crate damaged | Fork got stuck to the crate | Removed the damaged crate and aligned the telescope & fork to home position and made shuttle healthy | 1 | Closed | 2024-09-17 | No | Nagababu | 4 | 3 | No
2024-09-17 | B | 18:44 | 18:53 | 0:09 | 9 | Breakdown | Controls | C class | Barcode scanner | PC | 8 | PTL is not working | Due to scanner mounting issue | All PTL's showing END for all crates | mounted the scanner properly and given health checkup | 1 | Closed | 2024-09-17 | No | Nagababu | 4 | 3 | No
2024-09-17 | B | 18:59 | 19:04 | 0:05 | 5 | Breakdown | operational | C class | Carton Shuttle | CC | 8 | Telescope error | Due to crate damaged | Fork got stuck to the crate | Removed the damaged crate and aligned the telescope & fork to home position and made shuttle healthy | 1 | Closed | 2024-09-17 | No | Nagababu | 4 | 3 | No
2024-09-17 | B | 19:10 | 19:14 | 0:04 | 4 | Breakdown | Embedded | C class | PTL | PC | 4 | PTL not working | PTL not showing picking quantity | PTL not showing quantity due to add change | Changed the respective address and health checkup given | 1 | Closed | 2024-09-17 | No | Nagababu | 4 | 3 | No
2024-09-17 | B | 19:15 | 19:17 | 0:02 | 2 | Breakdown | Embedded | B Class | PTL | Zone | 8 | PTL not working | PTL not showing picking quantity | PTL not showing quantity due to not on | Power reset done and then working fine | 1 | Closed | 2024-09-17 | No | Nagababu | 4 | 3 | No
2024-09-17 | B | 20:54 | 20:56 | 0:02 | 2 | Breakdown | Embedded | B Class | PTL | Zone | 8 | PTL not working | PTL not showing picking quantity | PTL not showing quantity due to not on | Power reset done and then working fine | 1 | Closed | 2024-09-17 | No | Nagababu | 4 | 3 | No
2024-09-17 | B | 21:39 | 21:41 | 0:02 | 2 | Breakdown | operational | A Class | Popup | Zone | 2 | Popup not working | Trigger sensor missalinged | Popup not working | Alinged it properly and working fine | 1 | Closed | 2024-09-17 | No | Nagababu | 4 | 3 | No
2024-09-17 | C | 20:34 | 20:43 | 0:09 | 9.1 | Breakdown | Embedded | C Class | PTL | PC | 3 | PTL not working | PTL not showing picking quantity | PTL not showing quantity due to not on | Changed new PTL and then working fine | 1 | Closed | 2024-09-17 | No | Vignesh | 4 | 3 | No
2024-09-17 | C | 0:17 | 0:20 | 0:03 | 3 | Breakdown | operational | C class | Carton Shuttle | CC | 14 | Telescope error | Due to less weight in the Crate | Telescope got misaligned | Aligned the telescope & fork to home position and made shuttle healthy | 1 | Closed | 2024-09-17 | No | Vignesh | 4 | 3 | No
2024-09-17 | C | 0:31 | 0:34 | 0:03 | 3 | Breakdown | operational | C class | Carton Shuttle | CC | 21 | Telescope error | Due to less weight in the Crate | Telescope got misaligned | Aligned the telescope & fork to home position and made shuttle healthy | 1 | Closed | 2024-09-17 | No | Vignesh | 4 | 3 | No
2024-09-17 | C | 1:57 | 1:58 | 0:01 | 1 | Breakdown | Embedded | C class | PTL | PC | 3 | PTL not working | PTL not showing picking quantity | PTL not showing quantity due to not on | Power reset done and then working fine | 1 | Closed | 2024-09-17 | No | Vignesh | 4 | 3 | No
2024-09-17 | C | 4:10 | 4:12 | 0:02 | 2 | Breakdown | Embedded | A class | Ring scanner | Zone | 1 | Ring scanner was not working | Pairing issue | Found that Ring scanner were not communicating with Rapido controller | Power rested the Rapido controller | 1 | Closed | 2024-09-17 | No | Vignesh | 4 | 3 | No
2024-09-17 | C | 7:01 | 7:05 | 0:04 | 4 | Breakdown | Embedded | D class | PTL | Zone | 5 | PTL was not working | PTL malfunctioning | PTL was not turned ON | Replaced with the new one | 1 | Closed | 2024-09-17 | No | Vishnu | 4 | 3 | No
2024-09-18 | B | 16:50 | 16:59 | 0:09 | 9.1 | Breakdown | Mechanical | C Class | Tiltter | PC | 8 | Tiltter not working | Sensor not in position | Due to crate disturbed | Replace the sensor in position found ok | 1 | Closed | 2024-09-18 | No | Nagababu | 4 | 3 | No
2024-09-18 | B | 20:40 | 20:47 | 0:07 | 7 | Breakdown | Controls | D class | Barcode scanner | Zone | 8 | PTL is not working | Due to scanner mounting issue | All PTL's showing END for all crates | mounted the scanner properly and given health checkup | 1 | Closed | 2024-09-18 | No | Nagababu | 4 | 3 | No
2024-09-18 | B | 23:22 | 23:33 | 0:11 | 11 | Breakdown | Embedded | A class | Ring scanner | Zone | 7 | Ring scanner was not working | Pairing issue | Found that Ring scanner were not communicating with Rapido controller | Power rested the Rapido controller | 1 | Closed | 2024-09-18 | No | Vignesh | 4 | 3 | No
2024-09-18 | C | 23:46 | 23:49 | 0:03 | 3 | Breakdown | Operation | C class | PTL | PC | 5 | PTL not working | PTL not showing picking quantity | PTL not showing quantity due to not on | Power reset done and then working fine | 1 | Closed | 2024-09-18 | No | Vignesh | 4 | 3 | No
2024-09-18 | C | 1:00 | 1:02 | 0:02 | 2 | Breakdown | Operation | B class | PTL | Zone | 10 | PTL not working | PTL not showing picking quantity | PTL not showing quantity due to not on | Power reset done and then working fine | 1 | Closed | 2024-09-18 | No | Vignesh | 4 | 3 | No
2024-09-18 | C | 1:30 | 1:45 | 0:15 | 15 | Breakdown | Controls | D class | POP UP | Zone | 2 | POP UP is not working | Sensor was malfunctioned | Sensor malfunctioning ,removed and cleaned the sensor and refixed it | Cleaned the sensor & resumed the operation | 1 | Closed | 2024-09-18 | No | Vignesh | 4 | 3 | No
2024-09-18 | C | 1:54 | 1:59 | 0:05 | 5 | Breakdown | Embedded | A class | Ring scanner | Zone | 3 | Ring scanner was not working | Pairing issue | Found that Ring scanner were not communicating with Rapido controller | Power rested the Rapido controller | 1 | Closed | 2024-09-18 | No | Vignesh | 4 | 3 | No
2024-09-19 | A | 7:24 | 7:28 | 0:04 | 4 | Breakdown | operational | C class | Carton Shuttle | CC | 13 | Telescope error | Due to less weight in the Crate | Telescope got misaligned | Aligned the telescope & fork to home position and made shuttle healthy | 1 | Closed | 2024-09-19 | No | Vishnu | 4 | 3 | No
2024-09-19 | A | 8:16 | 8:24 | 0:08 | 8 | Breakdown | Embedded | C class | PTL | PC | 8 | PTL not working | PTL malfunctioning | Found that PTL's import was not working | Replaced with the new one | 1 | Closed | 2024-09-19 | No | Vishnu | 4 | 3 | No
2024-09-19 | A | 10:18 | 10:20 | 0:02 | 2.1 | Breakdown | Embedded | D class | Ring scanner | Zone | 16 | Ring scanner was not working | Paring issues | Ring scanner was unpaired | Power reset the Rapido controller | 1 | Closed | 2024-09-19 | No | Vishnu | 4 | 3 | No
2024-09-19 | A | 10:55 | 11:13 | 0:18 | 18 | Breakdown | Embedded | B class | Ring scanner | Zone | 3 | Ring scanner was not working | Ring scanner was malfunctioning | Found that ring scanner was malfunctioning | Changed with the one | 1 | Closed | 2024-09-19 | No | Vishnu | 4 | 3 | No
2024-09-19 | A | 10:57 | 10:59 | 0:02 | 2 | Breakdown | Embedded | A class | Ring scanner | Zone | 7 | Ring scanner was not working | Pairing issue | Found that Ring scanner were not communicating with Rapido controller | Power rested the Rapido controller | 1 | Closed | 2024-09-19 | No | Vishnu | 4 | 3 | No
2024-09-19 | A | 11:17 | 11:21 | 0:04 | 4 | Breakdown | operational | B class | Ring scanner | Zone | 4 | Ring scanner was not working | Battery issues | Found that battery was drained & operation was stoped | Replaced with the new charged battery | 1 | Closed | 2024-09-19 | No | Vishnu | 4 | 3 | No
2024-09-19 | B | 16:00 | 16:05 | 0:05 | 5 | Breakdown | Embedded | C class | PTL | PC | 8 | PTL not working | Addressing issue | Found that PTL's addressing have changed | Readdressed the PTL's | 1 | Closed | 2024-09-19 | No | Nagababu | 4 | 3 | No
2024-09-19 | B | 16:45 | 16:52 | 0:07 | 7 | Breakdown | Electrical | B class | PTL | Zone | 1 | PTL not working | Loop cable damage | PTL's loop cable were damage | Replaced with the new one | 1 | Closed | 2024-09-19 | No | Nagababu | 4 | 3 | No
2024-09-19 | C | 23:20 | 23:23 | 0:03 | 3 | Breakdown | operational | C class | Carton Shuttle | CC | 7 | Telescope error | Due to less weight in the Crate | Telescope got misaligned | Aligned the telescope & fork to home position and made shuttle healthy | 1 | Closed | 2024-09-19 | No | Praveen balan | 4 | 3 | No
2024-09-19 | C | 3:16 | 3:19 | 0:03 | 3.1 | Breakdown | Embedded | A class | Ring scanner | Zone | 3 | Ring scanner was not working | Pairing issue | Found that Ring scanner were not communicating with Rapido controller | Power rested the Rapido controller | 1 | Closed | 2024-09-19 | No | Praveen balan | 4 | 3 | No
2024-09-19 | C | 3:29 | 3:33 | 0:04 | 4 | Breakdown | operational | C class | Carton Shuttle | CC | 17 | Telescope error | Due to less weight in the Crate | Telescope got misaligned | Aligned the telescope & fork to home position and made shuttle healthy | 1 | Closed | 2024-09-19 | No | Praveen balan | 4 | 3 | No
2024-09-19 | C | 5:07 | 5:10 | 0:03 | 3.1 | Breakdown | Embedded | A class | Ring scanner | Zone | 1 | Ring scanner was not working | Pairing issue | Found that Ring scanner were not communicating with Rapido controller | Power rested the Rapido controller | 1 | Closed | 2024-09-19 | No | Praveen balan | 4 | 3 | No
2024-09-20 | A | 8:15 | 8:17 | 0:02 | 2 | Breakdown | Operation | B class | PTL | Zone | 5 | PTL not working | PTL not showing picking quantity | PTL not showing quantity due to not on | Power reset done and then working fine | 1 | Closed | 2024-09-20 | No | Vishnu | 4 | 3 | No
2024-09-20 | B | 16:03 | 16:05 | 0:02 | 2 | Breakdown | Controls | C class | Carton tilter | PC | 1 | Tilter is not working | Drive went error | PC-1 Tilter drive showing fault | Copied the parameters from another outfeed drive and pasted through BOP | 1 | Closed | 2024-09-20 | No | Nagababu | 4 | 3 | No
2024-09-20 | B | 16:16 | 16:18 | 0:02 | 2 | Breakdown | Operation | B class | PTL | zone | 4 | PTL is not working | PTL loop cable issue | PTL is asking for double picking | Reconnected the loop cable properly and given health check | 1 | Closed | 2024-09-20 | No | Nagababu | 4 | 3 | No
2024-09-20 | B | 16:28 | 16:30 | 0:02 | 2 | Breakdown | Operation | B class | PTL | zone | 8 | PTL is not working | PTL loop cable issue | PTL is asking for double picking | Reconnected the loop cable properly and given health check | 1 | Closed | 2024-09-20 | No | Nagababu | 4 | 3 | No
2024-09-20 | B | 19:15 | 19:18 | 0:03 | 3 | Breakdown | Operation | C class | Carton shuttle | CC | 16 | Telescope error | Due to crate disturbed | Crate got disturbed | Removed the disturbed crate and aligned the telescope to home position and made shuttle healthy | 1 | Closed | 2024-09-20 | No | Nagababu | 4 | 3 | No
2024-09-21 | B | 18:40 | 18:41 | 0:01 | 1 | Breakdown | Operation | B Class | PTL | Zone | 4 | PTL is not working | PTL loop cable issue | PTL is asking for double picking | Reconnected the loop cable properly and given health check | 1 | Closed | 2024-09-21 | No | Nagababu | 4 | 3 | No
2024-09-21 | B | 18:35 | 18:50 | 0:15 | 15 | Breakdown | Embedded | B Class | Ring scanner | Zone | 5 | Ring scanner is not working | Ethernet cable issue | Ring scanner not working checked pinging response not coming, found ethernet cable issue | Ethernet cable replaced & found D class Zone 9 ring scanner also paired to B class zone 5, so ring scanner shuffled ok | 1 | Closed | 2024-09-21 | No | Nagababu | 4 | 3 | No
2024-09-21 | B | 20:09 | 20:13 | 0:04 | 4 | Breakdown | Operation | D class | Popup | Zone | 13 | Popup not working | Roller belt damage | Popup not working due to belt damage | new belt replaced ok | 1 | Closed | 2024-09-21 | No | Nagababu | 4 | 3 | No
2024-09-21 | B | 20:23 | 20:25 | 0:02 | 2 | Breakdown | Operation | C class | PTL | PC | 8 | PTL not working | PTL not showing picking quantity | PTL not showing quantity due to not on | Power reset done and then working fine | 1 | Closed | 2024-09-21 | No | Nagababu | 4 | 3 | No
2024-09-21 | C | 23:10 | 23:30 | 0:20 | 20 | Breakdown | Operation | FG | Strapping Machine | Old | 1 | Strapping issue | Strap roll struck in feeding unit | Strapping mc strap function issue | Strucked roll removed from feeding unit then checked ok | 1 | Closed | 2024-09-21 | No | Praveen balan | 4 | 3 | No
2024-09-21 | C | 1:09 | 1:11 | 0:02 | 2 | Breakdown | Operation | B Class | Telemechanique Sensor | Zone | 6 | Conveyor not running issue | Crate presence sensor fall down | Conveyor not running issue due to sensor fall Down | Sensor Properly fixed ok | 1 | Closed | 2024-09-21 | No | Praveen balan | 4 | 3 | No
2024-09-21 | C | 3:24 | 3:27 | 0:03 | 3 | Breakdown | Embedded | A Class | Ring scanner | Zone | 3 | Ring scanner was not working | Pairing issue | Found that Ring scanner were not communicating with Rapido controller | Power rested the Rapido controller | 1 | Closed | 2024-09-21 | No | Praveen balan | 4 | 3 | No
2024-09-23 | B | 17:48 | 17:51 | 0:03 | 3 | Breakdown | Operation | C Class | Carton Shuttle | CC | 3 | Telescope error | Due to crate disturbed | Crate got disturbed | Removed the disturbed crate and aligned the telescope to home position and made shuttle healthy | 1 | Closed | 2024-09-23 | No | Vignesh | 4 | 3 | No
2024-09-23 | B | 18:10 | 18:15 | 0:05 | 5 | Breakdown | Controls | C Class | Carton Shuttle | CC | 22 | Drive Travelling Error | Drive Power cable issue | Drive Travelling Error due to power cable issue | Drive power cable replaced ok | 1 | Closed | 2024-09-23 | No | Vignesh | 4 | 3 | No
2024-09-23 | B | 18:15 | 18:17 | 0:02 | 2 | Breakdown | Controls | D Class | Popup | Zone | 1 | Popup not diverting issue | Checked Communication Cable issue | Popup Not diverting issue due to communication cable issue | Communication cable properly inserted ok | 1 | Closed | 2024-09-23 | No | Vignesh | 4 | 3 | No
23/09/2024 | B | 18:53 | 19:05 | 0:12 | 12 | Breakdown | Controls | D Class | Popup | Zone | 1 | Popup not diverting issue | Checked after scanner crate presence sensor malfunction issue | Popup not diverting issue due to sensor malfunction | Found sensor connector issue replaced ok | 1 | Closed | 2024-09-23 | No | Vignesh | 4 | 3 | No
2024-09-23 | B | 18:55 | 18:58 | 0:03 | 3 | Breakdown | Operation | C Class | Carton Shuttle | CC | 3 | Telescope error | Due to crate disturbed | Crate got disturbed | Removed the disturbed crate and aligned the telescope to home position and made shuttle healthy | 1 | Closed | 2024-09-23 | No | Vignesh | 4 | 3 | No
2024-09-23 | B | 19:11 | 19:18 | 0:07 | 7 | Breakdown | Operation | C Class | Carton Shuttle | CC | 21 | Telescope error | Due to crate disturbed | Crate got disturbed | Removed the disturbed crate and aligned the telescope to home position and made shuttle healthy | 1 | Closed | 2024-09-23 | No | Vignesh | 4 | 3 | No
2024-09-23 | B | 19:44 | 19:47 | 0:03 | 3 | Breakdown | Operation | B Class | PTL | Zone | 10 | PTL is not working | PTL loop cable issue | PTL is asking for double picking | Reconnected the loop cable properly and given health check | 1 | Closed | 2024-09-23 | No | Vishnu | 4 | 3 | No
2024-09-23 | B | 20:10 | 20:13 | 0:03 | 3 | Breakdown | Embedded | D Class | Ring scanner | Zone | 12 | Ring scanner was not working | Pairing issue | Found that Ring scanner were not communicating with Rapido controller | Power rested the Rapido controller | 1 | Closed | 2024-09-23 | No | Vignesh | 4 | 3 | No
2024-09-23 | B | 21:11 | 21:14 | 0:03 | 3 | Breakdown | Operation | B Class | PTL | Zone | 8 | PTL is not working | PTL loop cable issue | PTL is asking for double picking | Reconnected the loop cable properly and given health check | 1 | Closed | 2024-09-23 | No | Praveen balan | 4 | 3 | No
2024-09-23 | C | 22:45 | 22:48 | 0:03 | 3 | Breakdown | Operation | B Class | PTL | Zone | 8 | PTL is not working | PTL loop cable issue | PTL is asking for double picking | New Loop cable replaced and given health check ok | 1 | Closed | 2024-09-23 | No | Praveen balan | 4 | 3 | No
2024-09-23 | C | 23:01 | 23:03 | 0:02 | 2 | Breakdown | Operation | B Class | PTL | Zone | 1 | PTL is not working | PTL loop cable issue | PTL is asking for double picking | Reconnected the loop cable properly and given health check | 1 | Closed | 2024-09-23 | No | Praveen balan | 4 | 3 | No
2024-09-23 | C | 0:19 | 0:20 | 0:01 | 1 | Breakdown | Controls | D Class | Ring scanner | Zone | 16 | Ring scanner was not working | Pairing issue | Found that Ring scanner were not communicating with Rapido controller due to battery charge nil | Another battery replaced found ok | 1 | Closed | 2024-09-23 | No | Praveen balan | 4 | 3 | No
2024-09-23 | C | 1:01 | 1:03 | 0:02 | 2 | Breakdown | Operation | B Class | PTL | Zone | 8 | PTL is not working | PTL loop cable issue | PTL is asking for double picking | Reconnected the loop cable properly and given health check | 1 | Closed | 2024-09-23 | No | Praveen balan | 4 | 3 | No
2024-09-23 | C | 1:07 | 1:09 | 0:02 | 2 | Breakdown | Controls | A Class | Ring scanner | Zone | 4 | Ring scanner was not working | Pairing issue | Found that Ring scanner were not communicating with Rapido controller | Rapido Controller Power reset done ok | 1 | Closed | 2024-09-23 | No | Praveen balan | 4 | 3 | No
2024-09-24 | B | 17:53 | 17:59 | 0:06 | 6 | Breakdown | Controls | C class | Barcode scanner | PC | 3 | PTL is not working | Scanner issue | Scanner was in fault | Power reset done for the scanner | 1 | Closed | 2024-09-24 | No | Vishnu | 4 | 3 | No
2024-09-24 | B | 18:04 | 18:17 | 0:13 | 13 | Breakdown | Controls | B class | PTL loop cable | zone | 6 | PTL is not working | PTL loop cable issue | Loop cable damaged | Replaced with new loop cable and given health check | 1 | Closed | 2024-09-24 | No | Vishnu | 4 | 3 | No
2024-09-24 | B | 18:07 | 18:10 | 0:03 | 3 | Breakdown | Operational | C class | Carton Tilter | PC | 6 | Tilter is not working | Sensor tilted | Found sensor got tilted | Aligned the sensor position and power reset done for the HBM | 1 | Closed | 2024-09-24 | No | Vishnu | 4 | 3 | No
2024-09-24 | B | 18:11 | 18:13 | 0:02 | 2 | Breakdown | Operational | D class | Pop up | zone | 4 | Pop up is not working | HBR fault | Found pop up sensor misaligned | Sensor alignment done and Power reset done for the HBR. | 1 | Closed | 2024-09-24 | No | Vishnu | 4 | 3 | No
2024-09-24 | B | 18:43 | 18:46 | 0:03 | 3 | Breakdown | Operational | C class | Carton shuttle | CC | 14 | Telescope error | crate tilted | Due to crate disturbed | Removed the disturbed crate and aligned the telescope in home position and made shuttle healthy | 1 | Closed | 2024-09-24 | No | Vishnu | 4 | 3 | No
2024-09-24 | B | 18:51 | 18:57 | 0:06 | 6 | Breakdown | Operational | C class | Carton shuttle | CC | 21 | Telescope error | crate tilted | Due to crate disturbed | Removed the disturbed crate and aligned the telescope in home position and made shuttle healthy | 1 | Closed | 2024-09-24 | No | Vishnu | 4 | 3 | No
2024-09-24 | B | 19:06 | 19:11 | 0:05 | 5.1 | Breakdown | Embedded | C class | PTL | PC | 8 | PTL is not working | PTL & Loop cable issue | Due to PTL & loop cable issue | Replaced with New PTL and Loop cable and given health checkup | 1 | Closed | 2024-09-24 | No | Vishnu | 4 | 3 | No
2024-09-24 | B | 19:14 | 19:16 | 0:02 | 2 | Breakdown | Operational | D class | PTL | zone | 16 | PTL is not working | PTL is in loose condition | PTL mounting issue | Fixed the PTL to the mounting properly | 1 | Closed | 2024-09-24 | No | Vishnu | 4 | 3 | No
2024-09-24 | B | 19:31 | 19:33 | 0:02 | 2 | Breakdown | Operational | B class | Ring scanner | Zone | 9 | Ring scanner is not working | Found battery issue | Battery got drained | Replaced with charged battery and got paired to the controller | 1 | Closed | 2024-09-24 | No | Vishnu | 4 | 3 | No
2024-09-24 | B | 19:42 | 19:45 | 0:03 | 3 | Breakdown | Operational | A class | Acc c/v | Zone | 7 | Acc c/v is not working | Sensor issue | Sensor got tilted | Aligned the sensor and power reset done for the HBM | 1 | Closed | 2024-09-24 | No | Vishnu | 4 | 3 | No
2024-09-24 | B | 20:02 | 20:07 | 0:05 | 5 | Breakdown | Controls | D class | Pop up | Zone | 4 | Pop up is not working | Scanner fault | scanner is in error | Power reset done for the scanner | 1 | Closed | 2024-09-24 | No | Vishnu | 4 | 3 | No
2024-09-24 | B | 20:46 | 20:49 | 0:03 | 3 | Breakdown | Operational | C class | carton shuttle | CC | 3 | Telescope error | Crate tilted | Due to crate disturbed | Removed the disturbed crate and aligned the telescope to home position and made shuttle healthy | 1 | Closed | 2024-09-24 | No | Vishnu | 4 | 3 | No
2024-09-24 | B | 21:06 | 21:08 | 0:02 | 2 | Breakdown | Operational | B class | PTL | Zone | 6 | PTL is not working | Loop cable issue | PTL loop cable disturbed | Reconnected the PTL loop cable properly and given health checkup | 1 | Closed | 2024-09-24 | No | Vishnu | 4 | 3 | No
2024-09-24 | C | 0:34 | 0:37 | 0:03 | 3 | Breakdown | Operational | A class | Ring scanner | Zone | 7 | Ring scanner is not working | Battery issue | Battery got drained | Replaced with charged battery and paired to the controller | 1 | Closed | 2024-09-24 | No | Nagababu | 4 | 3 | No
2024-09-25 | B | 18:51 | 19:01 | 0:10 | 10 | Breakdown | Controls | D class | Barcode scanner | Zone | 2 | No task crates are diverting | Scanner beam is not reflecting properly | Barcode scanner is not triggering/scanning the barcode properly | Reconfigured the scanner and power reset done | 1 | Closed | 2024-09-25 | No | Vishnu | 4 | 3 | No
2024-09-25 | C | 22:41 | 22:45 | 0:04 | 4 | Breakdown | Embedded | C class | PTL | PC | 5 | PTL is not working | Loop cable issue | PTL loop cable disturbed | Reconnected the PTL loop cable properly and given health checkup | 1 | Closed | 2024-09-25 | No | Nagababu | 4 | 3 | No
2024-09-25 | C | 23:18 | 23:23 | 0:05 | 5 | Breakdown | Controls | D class | Barcode scanner | Zone | 2 | No task crates are diverting | Scanner mounting issue | Scanner getting more No read count | Adjusted the scanner mounting and reset the scanner statistics and power reset done for the scanner | 1 | Closed | 2024-09-25 | No | Nagababu | 4 | 3 | No
2024-09-25 | C | 0:15 | 0:18 | 0:03 | 3 | Breakdown | Operational | A class | Ring scanner | Zone | 3 | Ring scanner is not working | Battery issue | Battery got drained | Replaced with the charged battery and then paired to the controller | 1 | Closed | 2024-09-25 | No | Nagababu | 4 | 3 | No
2024-09-25 | C | 1:01 | 1:03 | 0:02 | 2 | Breakdown | Operational | B class | PTL | Zone | 6 | PTL is not working | loop cable issue | Loop got disturbed | Reconnected the loop cable properly and then given health check | 1 | Closed | 2024-09-25 | No | Nagababu | 4 | 3 | No
2024-09-26 | B | 17:28 | 17:29 | 0:01 | 1 | Breakdown | Operational | D class | Acc c/v | Zone | 2 | Crates are not moving | EPC activated | Acc c/v is not running | Cleared the EPC and reset the panel | 1 | Closed | 2024-09-26 | No | Praveen balan | 4 | 3 | No
2024-09-26 | B | 17:35 | 17:38 | 0:03 | 3.1 | Breakdown | Controls | C class | 30degree pop up | PC | 8 | Pop up is not working | Scanner went into error | barcode scanner is in fault | Power reset done for the scanner and reset the panel | 1 | Closed | 2024-09-26 | No | Praveen balan | 4 | 3 | No
2024-09-26 | B | 18:23 | 18:28 | 0:05 | 5 | Breakdown | Embedded | C class | PTL | PC | 7 | PTL is not working | Loop cable issue | PTL asking for double picking | Removed and reconnected the loop cables properly and checked the PTL's by giving checkup | 1 | Closed | 2024-09-26 | No | Praveen balan | 4 | 3 | No
2024-09-26 | B | 19:03 | 19:06 | 0:03 | 3 | Breakdown | Operational | B class | PTL | zone | 10 | PTL is not working | Loop cable issue | PTL not showing the Qty | Removed and reconnected the loop cables properly and checked the PTL's by giving checkup | 1 | Closed | 2024-09-26 | No | Praveen balan | 4 | 3 | No
2024-09-26 | B | 20:10 | 20:12 | 0:02 | 2 | Breakdown | Operational | C class | PTL | PC | 8 | PTL is not working | Loop cable issue | PTL asking for double picking | Removed and reconnected the loop cables properly and checked the PTL's by giving checkup | 1 | Closed | 2024-09-26 | No | Praveen balan | 4 | 3 | No
2024-09-26 | C | 23:15 | 23:18 | 0:03 | 3 | Breakdown | Operational | B Class | PTL | Zone | 10 | PTL is not working | Loop cable issue | PTL is asking for double picking | Removed and reconnected the loop cables properly and checked the PTL's by giving checkup | 1 | Closed | 2024-09-26 | No | Nagababu | 4 | 3 | No
2024-09-26 | C | 3:33 | 3:37 | 0:04 | 4 | Breakdown | Operational | A class | Ring scanner | Zone | 4 | Ring scanner is not working | battery issue | Ring scanner got unpaired due to discharged battery | Changed with the charged battery and power reset done to the controller | 1 | Closed | 2024-09-26 | No | Nagababu | 4 | 3 | No
2024-09-26 | C | 5:37 | 5:39 | 0:02 | 2 | Breakdown | Operational | A class | Ring scanner | Zone | 3 | Ring scanner is not working | battery issue | Ring scanner got unpaired due to discharged battery | Changed with the charged battery and power reset done to the controller | 1 | Closed | 2024-09-26 | No | Nagababu | 4 | 3 | No
2024-09-26 | C | 6:00 | 6:04 | 0:04 | 4 | Breakdown | Electrical | B class | PTL | Zone | 2 | PTL is not working | Loop cable issue | PTL is asking for double picking | Removed and changed the loop cables and checked the PTL's by giving checkup | 1 | Closed | 2024-09-26 | No | Nagababu | 4 | 3 | No
2024-09-27 | B | 18:30 | 18:32 | 0:02 | 2 | Breakdown | operational | C class | Carton tilter | PC | 4 | Carton tilter is not working | EPB activated | PC-4 EPB activated | Removed the EPB and reset the panel | 1 | Closed | 2024-09-27 | No | Praveen balan | 4 | 3 | No
2024-09-27 | B | 18:56 | 18:57 | 0:01 | 1 | Breakdown | operational | B class | PTL | zone | 9 | PTL is not working | Loop cable disturbed | PTL is asking for double picking | Removed and reconnected the PTL loop cable and given health checkup | 1 | Closed | 2024-09-27 | No | Praveen balan | 4 | 3 | No
2024-09-27 | B | 19:32 | 19:39 | 0:07 | 7 | Breakdown | Controls | D class | Pop_up | zone | 16 | Pop _up is not working | HBM fault | ACA 24 HBM is in fault | Power reset done to the HBM and reset the panel | 1 | Closed | 2024-09-27 | No | Praveen balan | 4 | 3 | No
2024-09-27 | B | 19:38 | 19:40 | 0:02 | 2 | Breakdown | operational | B class | PTL | zone | 10 | PTL is not working | Loop cable disturbed | PTL is asking for double picking | Removed and reconnected the PTL loop cable and given health checkup | 1 | Closed | 2024-09-27 | No | Praveen balan | 4 | 3 | No
2024-09-27 | B | 20:26 | 20:30 | 0:04 | 4 | Breakdown | operational | B class | PTL | zone | 4 | PTL is not working | Loop cable disturbed | PTL is asking for double picking | Removed and reconnected the PTL loop cable and given health checkup | 1 | Closed | 2024-09-27 | No | Praveen balan | 4 | 3 | No
2024-09-27 | B | 20:31 | 20:46 | 0:15 | 15.1 | Breakdown | Operational | B class | Pop Up | zone | 8 | Pop is not working | Sensor not working | Found that sensor was damaged | Replaced with new sensor | 1 | Closed | 2024-09-27 | No | Praveen balan | 4 | 3 | No
2024-09-27 | B | 21:14 | 21:16 | 0:02 | 2 | Breakdown | Embedded | A class | Ringscanner | Zone | 4 | Ringscanner is not working | battery issue | battery got drained | Replaced with charged battery and Power reset done for controller | 1 | Closed | 2024-09-27 | No | Praveen balan | 4 | 3 | No
2024-09-27 | B | 21:31 | 21:33 | 0:02 | 2 | Breakdown | Operational | B class | PTL | zone | 4 | PTL is not working | Loop cable disturbed | PTL is asking for double picking | Removed and reconnected the PTL loop cable and given health checkup | 1 | Closed | 2024-09-27 | No | Praveen balan | 4 | 3 | No
2024-09-27 | B | 21:32 | 21:34 | 0:02 | 2 | Breakdown | Operational | B class | PTL | zone | 10 | PTL is not working | Loop cable disturbed | PTL is asking for double picking | Removed and reconnected the PTL loop cable and given health checkup | 1 | Closed | 2024-09-27 | No | Praveen balan | 4 | 3 | No
2024-09-27 | B | 21:50 | 21:52 | 0:02 | 2 | Breakdown | Operational | B class | PTL | zone | 10 | PTL is not working | Loop cable disturbed | PTL is not showing the qty | Removed and reconnected the PTL loop cable and given health checkup | 1 | Closed | 2024-09-27 | No | Praveen balan | 4 | 3 | No
2024-09-27 | C | 1:23 | 1:28 | 0:05 | 5 | Breakdown | controls | D class | Acc c/v | Zone | 16 | crates are not moving | HBM is in fault | HBM showing error | Aligned the sensor properly and power reset done for the HBM card | 1 | Closed | 2024-09-27 | No | Nagababu | 4 | 3 | No
2024-09-27 | C | 2:50 | 2:53 | 0:03 | 3.1 | Breakdown | Operational | B class | PTL | zone | 8 | PTL is not working | powder spilled on Loop cable | PTL is not showing the qty | Cleaned the powder and reconnected the PTL loop cable and given health checkup | 1 | Closed | 2024-09-27 | No | Nagababu | 4 | 3 | No
2024-09-27 | C | 3:22 | 3:25 | 0:03 | 3 | Breakdown | Operational | A class | Ringscanner | Zone | 1 | Ringscanner is not working | battery issue | Battery got drained | Replaced with the charged battery and paired to the controller | 1 | Closed | 2024-09-27 | No | Nagababu | 4 | 3 | No
2024-09-27 | C | 5:31 | 5:34 | 0:03 | 3.1 | Breakdown | Operational | C class | Carton shuttle | CC | 10 | Telescope error | Crate disturbed | Due to crate disturbed | Removed the disturbed crate and aligned the telescope to home position and made shuttle healthy | 1 | Closed | 2024-09-27 | No | Nagababu | 4 | 3 | No
2024-09-28 | A | 7:46 | 7:53 | 0:07 | 7 | Breakdown | Controls | D Class | Ringscanner | Zone | 11 | Ring scanner was not working | Pairing issue | Found that Ring scanner were not communicating with Rapido controller | Rapido Controller Power reset done ok | 1 | Closed | 2024-09-28 | No | Vignesh | 4 | 3 | No
2024-09-28 | B | 20:36 | 20:39 | 0:03 | 3.1 | Breakdown | Operational | A class | Acc c/v | Zone | 5 | Crates are not moving | due to sensor tilted | Sensor position got misaligned | Aligned the sensor properly | 1 | Closed | 2024-09-28 | No | Praveen balan | 4 | 3 | No
2024-09-28 | C | 22:29 | 22:33 | 0:04 | 4 | Breakdown | Operational | C Class | Acc c/v | PC | 8 | Crates are not moving | due to roller belt damaged | Polyvee belt damaged | Replaced with the new belt. | 1 | Closed | 2024-09-28 | No | Nagababu | 4 | 3 | No
2024-09-28 | C | 0:11 | 0:14 | 0:03 | 3 | Breakdown | Operational | D class | Ringscanner | Zone | 7 | Ringscanner is not working | Battery issue | Due to battery discharged | Replaced with the charged battery and the it got paired to the controller | 1 | Closed | 2024-09-28 | No | Nagababu | 4 | 3 | No
2024-09-28 | C | 0:36 | 0:39 | 0:03 | 3 | Breakdown | Controls | D class | Acc c/v | Zone | 1 | Crates are not moving | HBM error | HBM went error | Power reset done to the HBM and Reset the panel | 1 | Closed | 2024-09-28 | No | Nagababu | 4 | 3 | No
2024-09-28 | C | 2:04 | 2:06 | 0:02 | 2 | Breakdown | Operational | A class | Ringscanner | Zone | 7 | Ringscanner is not working | Battery issue | Due to battery discharged | Replaced with the charged battery and the it got paired to the controller | 1 | Closed | 2024-09-28 | No | Nagababu | 4 | 3 | No
2024-09-30 | B | 16:37 | 16:40 | 0:03 | 3 | Breakdown | Controls | D class | Popup | Zone | 7 | Popup not working | Scanner went to error mode | popup not diverting crate due to scanner in error mode | Scanner power reset done ok | 1 | Closed | 2024-09-30 | No | Vignesh | 4 | 3 | No
2024-09-30 | B | 16:51 | 16:53 | 0:02 | 2.1 | Breakdown | Operational | B class | PTL | Zone | 9 | PTL is not working | Loop cable disturbed | PTL is not showing the qty | Removed and reconnected the PTL loop cable and given health checkup | 1 | Closed | 2024-09-30 | No | Vignesh | 4 | 3 | No
2024-09-30 | B | 17:09 | 17:12 | 0:03 | 3 | Breakdown | Controls | A class | Popup | Zone | 8 | Popup not working | HBR error | Popup not diverting due to HBR error | HBR power reset done ok | 1 | Closed | 2024-09-30 | No | Vignesh | 4 | 3 | No
2024-09-30 | B | 17:26 | 17:32 | 0:06 | 6 | Breakdown | Operational | C class | Carton Shuttle | CC | 13 | Telescope error | Crate tilted | Due to crate disturbed | Removed the disturbed crate and aligned the telescope to home position and made shuttle healthy | 1 | Closed | 2024-09-30 | No | Vignesh | 4 | 3 | No
2024-09-30 | B | 18:14 | 18:19 | 0:05 | 5 | Breakdown | Controls | D class | Popup | Zone | 7 | Popup not working | Scanner went to error mode | popup not diverting crate due to scanner in error mode | Scanner power reset done ok | 1 | Closed | 2024-09-30 | No | Nagababu | 4 | 3 | No
2024-09-30 | B | 18:50 | 18:52 | 0:02 | 2 | Breakdown | Controls | A Class | Ringscanner | Zone | 1 | Ring scanner was not working | Pairing issue | Found that Ring scanner were not communicating with Rapido controller | Rapido Controller Power reset done ok | 1 | Closed | 2024-09-30 | No | Vignesh | 4 | 3 | No
2024-09-30 | B | 19:33 | 19:37 | 0:04 | 4 | Breakdown | Operational | C class | Carton Shuttle | CC | 3 | Telescope error | Crate tilted | Due to crate disturbed | Removed the disturbed crate and Misalignment corrected and made shuttle healthy | 1 | Closed | 2024-09-30 | No | Vignesh | 4 | 3 | No
2024-09-30 | C | 1:04 | 1:17 | 0:13 | 13 | Breakdown | Controls | D class | PTL | Zone | 7 | PTL not working | PTL Done button issue | PTL not working due to done button issue & another PTL Address issue | PTL new changed & Address assigned ok | 1 | Closed | 2024-09-30 | No | Praveen balan | 4 | 3 | No
2024-09-30 | C | 2:46 | 2:53 | 0:07 | 7 | Breakdown | Controls | D class | Popup | Zone | 7 | Popup not working | Scanner went to error mode | popup not diverting crate due to scanner in error mode & Repeated Crate id and destination showing in kepware | Scanner power & Communication reset done ok | 1 | Closed | 2024-09-30 | No | Praveen balan | 4 | 3 | No
2024-10-01 | B | 20:00 | 20:08 | 0:08 | 8 | Breakdown | Operational | C class | Carton Shuttle | CC | 20 | Telescope error | Crate tilted | Due to crate disturbed | Fork Got struck in Crate, manually removed and made shuttle healthy | 1 | Closed | 2024-10-01 | No | Vishnu | 4 | 3 | No
2024-10-01 | C | 0:47 | 0:50 | 0:03 | 3 | Breakdown | Operational | B class | PTL | Zone | 7 | PTL is not working | Loop cable disturbed | PTL is asking for double picking | Removed and reconnected the PTL loop cable and given health checkup | 1 | Closed | 2024-10-01 | No | Praveen balan | 4 | 3 | No
2024-10-01 | C | 2:32 | 2:34 | 0:02 | 2 | Breakdown | Operational | B class | PTL | Zone | 10 | PTL is not working | Loop cable issue | PTL not showing picking Qty | loop cable damaged, new one changed and checked the PTL's by giving checkup | 1 | Closed | 2024-10-01 | No | Praveen balan | 4 | 3 | No
2024-10-01 | C | 3:24 | 3:27 | 0:03 | 3 | Breakdown | Controls | D class | PTL | Zone | 16 | PTL not working | PTL power on issue | PTL not showing picking Qty due to power on issue | New PTL changed ok | 1 | Closed | 2024-10-01 | No | Praveen balan | 4 | 3 | No
2024-10-01 | C | 4:09 | 4:11 | 0:02 | 2 | Breakdown | Operational | B class | PTL | Zone | 1 | PTL is not working | Loop cable disturbed | PTL is asking for double picking | Removed and reconnected the PTL loop cable and given health checkup | 1 | Closed | 2024-10-01 | No | Praveen balan | 4 | 3 | No
2024-10-01 | C | 4:20 | 4:22 | 0:02 | 2 | Breakdown | Operational | B class | PTL | Zone | 10 | PTL is not working | Loop cable disturbed | PTL is asking for double picking | Removed and reconnected the PTL loop cable and given health checkup | 1 | Closed | 2024-10-01 | No | Praveen balan | 4 | 3 | No
2024-10-01 | C | 4:30 | 4:32 | 0:02 | 2 | Breakdown | Operational | B class | PTL | Zone | 1 | PTL is not working | Loop cable disturbed | PTL is asking for double picking | Removed and reconnected the PTL loop cable and given health checkup | 1 | Closed | 2024-10-01 | No | Praveen balan | 4 | 3 | No
2024-10-01 | C | 5:03 | 5:06 | 0:03 | 3 | Breakdown | Operational | C class | Carton Shuttle | CC | 12 | Telescope error | Crate tilted | Due to crate disturbed | Removed the disturbed crate and aligned the telescope to home position and made shuttle healthy | 1 | Closed | 2024-10-01 | No | Praveen balan | 4 | 3 | No
2024-10-01 | C | 6:00 | 6:03 | 0:03 | 3 | Breakdown | Operational | B class | PTL | Zone | 10 | PTL is not working | Loop cable disturbed | PTL not getting on | Removed and reconnected the PTL loop cable and given health checkup | 1 | Closed | 2024-10-01 | No | Praveen balan | 4 | 3 | No
2024-10-02 | B | 20:09 | 20:12 | 0:03 | 3 | Breakdown | Operational | B class | Acc c/v | zone | 2 | Crates are not moving | Due to sensor issue | Sensor got tilted and cap missing | Aligned the sensor and fixed the cap and Power reset done for the HBM | 1 | Closed | 2024-10-02 | No | Nagababu | 4 | 3 | No
2024-10-02 | B | 20:38 | 20:42 | 0:04 | 4 | Breakdown | Operational | C class | Carton Shuttle | CC | 11 | Telescope error | Crate disturbed | Due to crate tilted | Removed the disturbed crate and aligned the telescope to home position and made shuttle healthy | 1 | Closed | 2024-10-02 | No | Nagababu | 4 | 3 | No
2024-10-02 | B | 21:17 | 21:19 | 0:02 | 2 | Breakdown | Operational | C class | PTL | PC | 6 | PTL is not working | Loop cable issue | Due to PTL loop cable disturbed | Reconnected the Loop cable properly and given health checkup | 1 | Closed | 2024-10-02 | No | Nagababu | 4 | 3 | No
2024-10-02 | B | 21:37 | 21:39 | 0:02 | 2 | Breakdown | Operational | A class | Pop up | Zone | 2 | Pop up is not working | panel turned off | Due to EPC activated accidentally | Cleared the EPC and Turned on the panel. | 1 | Closed | 2024-10-02 | No | Nagababu | 4 | 3 | No
2024-10-02 | C | 22:52 | 22:54 | 0:02 | 2.1 | Breakdown | Operational | C class | Carton Shuttle | CC | 4 | Telescope error | Crate disturbed | Due to crate tilted | Removed the disturbed crate and aligned the telescope to home position and made shuttle healthy | 1 | Closed | 2024-10-02 | No | Praveen balan | 4 | 3 | No
2024-10-02 | C | 23:26 | 23:29 | 0:03 | 3 | Breakdown | Controls | D class | Ringscanner | Zone | 6 | Ringscanner not working | Controller not responding | Ringscanner not working due to controller pinging response issue | Found ethernet cable loose condition corrected ok | 1 | Closed | 2024-10-02 | No | Praveen balan | 4 | 3 | No
2024-10-02 | C | 1:17 | 1:19 | 0:02 | 2 | Breakdown | Controls | D class | Ringscanner | Zone | 14 | Ring scanner was not working | Pairing issue | Found that Ring scanner were not communicating with Rapido controller | Rapido Controller Power reset done ok | 1 | Closed | 2024-10-02 | No | Praveen balan | 4 | 3 | No
2024-10-02 | C | 1:39 | 1:40 | 0:01 | 1 | Breakdown | Operational | B class | PTL | Zone | 10 | PTL is not working | Loop cable disturbed | PTL is asking for double picking | Removed and reconnected the PTL loop cable and given health checkup | 1 | Closed | 2024-10-02 | No | Praveen balan | 4 | 3 | No
2024-10-02 | C | 1:47 | 1:50 | 0:03 | 3.1 | Breakdown | Operational | B class | PTL | Zone | 1 | PTL is not working | Loop cable disturbed | PTL is asking for double picking | Removed and reconnected the PTL loop cable and given health checkup | 1 | Closed | 2024-10-02 | No | Praveen balan | 4 | 3 | No
2024-10-03 | B | 18:30 | 18:32 | 0:02 | 2 | Breakdown | Controls | A Class | Ring scanner | Zone | 7 | Ring scanner was not working | Pairing issue | Found that Ring scanner were not communicating with Rapido controller | Rapido Controller Power reset done ok | 1 | Closed | 2024-10-03 | No | Vishnu | 4 | 3 | No
2024-10-03 | B | 19:12 | 19:14 | 0:02 | 2 | Breakdown | Operational | B class | PTL | Zone | 8 | PTL is not working | Loop cable disturbed | PTL is asking for double picking | Removed and reconnected the PTL loop cable and given health checkup | 1 | Closed | 2024-10-03 | No | Vishnu | 4 | 3 | No
2024-10-03 | B | 20:12 | 20:15 | 0:03 | 3 | Breakdown | Operational | B class | Pop up | Zone | 8 | POP up was not working | Sensor mounting was disturbed | Crate hit to the sensor mounting & it got disturbed | Fixed it | 1 | Closed | 2024-10-03 | No | Vishnu | 4 | 3 | No
2024-10-03 | B | 20:21 | 20:29 | 0:08 | 8 | Breakdown | Operational | C class | Carton shuttle | CC | 21 | Telescope error | Telescope misalignment | Found that more crate was tilted & shuttle stretched its telescope its leads to telescope misaligned | Removed the crates, aligned the telescope to home position & made the shuttle healthy | 1 | Closed | 2024-10-03 | No | Vishnu | 4 | 3 | No
2024-10-03 | B | 21:59 | 22:02 | 0:03 | 3 | Breakdown | Operational | C class | Carton shuttle | CC | 13 | Telescope error | Telescope misalignment | Found that more crate was tilted & shuttle stretched its telescope its leads to telescope misaligned | Removed the crates, aligned the telescope to home position & made the shuttle healthy | 1 | Closed | 2024-10-03 | No | Vishnu | 4 | 3 | No
2024-10-03 | B | 1:04 | 1:07 | 0:03 | 3 | Breakdown | Operational | B class | PTL | Zone | 10 | PTL is not working | Loop cable disturbed | PTL is asking for double picking | Removed and reconnected the PTL loop cable and given health checkup | 1 | Closed | 2024-10-03 | No | Vignesh | 4 | 3 | No
2024-10-03 | B | 1:48 | 1:50 | 0:02 | 2.1 | Breakdown | Operational | B class | PTL | Zone | 8 | PTL is not working | Loop cable disturbed | PTL is asking for double picking | Removed and reconnected the PTL loop cable and given health checkup | 1 | Closed | 2024-10-03 | No | Vignesh | 4 | 3 | No
2024-10-04 | B | 18:40 | 18:45 | 0:05 | 5 | Breakdown | Operational | C class | Carton shuttle | CC | 21 | Telescope error | Crate tilted | Due to crate disturbed | Removed the disturbed crate and aligned the telescope to home position and made shuttle healthy | 1 | Closed | 2024-10-04 | No | Vishnu | 4 | 3 | No
2024-10-04 | B | 18:43 | 18:51 | 0:08 | 8 | Breakdown | Mechanical | D class | ACC | Zone | 11 | Crate not moving | Belt alignment issue | Crate not moving due to belt alignment issue | Belt alignment done & Checked ok | 1 | Closed | 2024-10-04 | No | Vishnu | 4 | 3 | No
2024-10-04 | B | 19:11 | 19:15 | 0:04 | 4 | Breakdown | Operational | C class | Carton shuttle | CC | 14 | Telescope error | Crate tilted | Due to crate disturbed | Removed the disturbed crate and aligned the telescope to home position and made shuttle healthy | 1 | Closed | 2024-10-04 | No | Vishnu | 4 | 3 | No
2024-10-04 | B | 20:27 | 20:31 | 0:04 | 4 | Breakdown | Operational | C class | Carton shuttle | CC | 15 | Telescope error | Crate tilted | Due to crate disturbed | Removed the disturbed crate and aligned the telescope to home position and made shuttle healthy | 1 | Closed | 2024-10-04 | No | Vishnu | 4 | 3 | No
2024-10-04 | B | 20:31 | 20:35 | 0:04 | 4 | Breakdown | Operational | C class | Carton shuttle | CC | 18 | Fork error | Crate tilted | Fork arm got strucked in crate | Removed the disturbed crate and made shuttle healthy | 1 | Closed | 2024-10-04 | No | Vishnu | 4 | 3 | No
2024-10-04 | B | 21:03 | 21:06 | 0:03 | 3 | Breakdown | Controls | A Class | Popup | Zone | 3 | Popup not working | HBR error | Popup not diverting due to HBR error | HBR power reset done ok | 1 | Closed | 2024-10-04 | No | Vishnu | 4 | 3 | No
2024-10-04 | C | 0:19 | 0:21 | 0:02 | 2 | Breakdown | Operational | B class | PTL | Zone | 1 | PTL is not working | Loop cable disturbed | PTL is asking for double picking | Removed and reconnected the PTL loop cable and given health checkup | 1 | Closed | 2024-10-04 | No | Vignesh | 4 | 3 | No
2024-10-04 | C | 4:23 | 4:25 | 0:02 | 2.1 | Breakdown | Operational | B class | PTL | Zone | 10 | PTL is not working | Loop cable disturbed | PTL is asking for double picking | Removed and reconnected the PTL loop cable and given health checkup | 1 | Closed | 2024-10-04 | No | Vignesh | 4 | 3 | No
2024-10-06 | A | 8:20 | 8:24 | 0:04 | 4 | Breakdown | Operational | A class | Ringscanner | Zone | 3 | Ringscanner is not working | Pairing issue | battery got drained | changed the battery and then got paired to the controller | 1 | Closed | 2024-10-06 | No | Dhileep | 4 | 3 | No
2024-10-06 | A | 10:24 | 10:26 | 0:02 | 2 | Breakdown | Operational | B class | Pop up | Zone | 6 | Pop up is not working | Sensor issue | Sensor reflector misaligned | Aligned the reflector mounting | 1 | Closed | 2024-10-06 | No | Dhileep | 4 | 3 | No
2024-10-06 | A | 12:28 | 12:33 | 0:05 | 5 | Breakdown | Operational | Dock | Acc | Dock | 87 | Crates are not moving | Sensor tilted | HBM went error | power reset done for the HBM and aligned the sensor position | 1 | Closed | 2024-10-06 | No | Dhileep | 4 | 3 | No
2024-10-06 | B | 14:00 | 14:45 | 0:45 | 45 | Breakdown | IT | All class | Popups,ASRS & conveyors | All | All | All Popups and Shuttles not working | Kepware not getting pining respond | Memory Space with VM | Issue in SYSCTRLPR2016 VM ,HCL server support team sloved the issue after restarted the VM.. Need to discuss IT team | 1 | Open | 2024-10-06 | Yes | Nagababu | 3 | 6 | Yes
2024-10-06 | B | 15:45 | 15:48 | 0:03 | 3 | Breakdown | Operational | B class | PTL | zone | 10 | PTL is not working | Loop cable issue | Loop cable got disturbed | Reconnected the loop cable and given health checkup | 1 | Closed | 2024-10-06 | No | Nagababu | 4 | 3 | No
2024-10-06 | B | 16:59 | 17:01 | 0:02 | 2 | Breakdown | Operational | B class | PTL | zone | 7 | PTL is not working | Loop cable issue | Loop cable got disturbed | Reconnected the loop cable and given health checkup | 1 | Closed | 2024-10-06 | No | Nagababu | 4 | 3 | No
2024-10-06 | B | 18:22 | 18:24 | 0:02 | 2.1 | Breakdown | Operational | B class | PTL | zone | 6 | PTL is not working | Loop cable issue | Loop cable got disturbed | Reconnected the loop cable and given health checkup | 1 | Closed | 2024-10-06 | No | Nagababu | 4 | 3 | No
2024-10-06 | B | 18:45 | 18:48 | 0:03 | 3 | Breakdown | Operational | A class | Ringscanner | Zone | 3 | Ringscanner is not working | Battery issue | Battery got drained | Replaced with the charged battery and then automatically got paired to the controller | 1 | Closed | 2024-10-06 | No | Nagababu | 4 | 3 | No
2024-10-06 | B | 19:10 | 19:13 | 0:03 | 3 | Breakdown | Operational | B class | PTL | zone | 1 | PTL is not working | Loop cable issue | Loop cable got disturbed | Reconnected the loop cable and given health checkup | 1 | Closed | 2024-10-06 | No | Nagababu | 4 | 3 | No
2024-10-07 | B | 19:22 | 19:23 | 0:01 | 1 | Breakdown | Operational | B class | PTL | zone | 10 | PTL is not working | Loop cable issue | Loop cable got disturbed | Reconnected the loop cable and given health checkup | 1 | Closed | 2024-10-07 | No | Vignesh | 4 | 3 | No
2024-10-07 | B | 19:25 | 19:28 | 0:03 | 3 | Breakdown | Operational | A class | Ring scanner | Zone | 4 | Ring scanner is not working | Battery issue | Battery got drained | Replaced with the charged battery and then automatically got paired to the controller | 1 | Closed | 2024-10-07 | No | Vignesh | 4 | 3 | No
2024-10-07 | B | 20:16 | 20:18 | 0:02 | 2 | Breakdown | Operational | B class | PTL | zone | 4 | PTL is not working | Loop cable issue | Loop cable got disturbed | Reconnected the loop cable and given health checkup | 1 | Closed | 2024-10-07 | No | Vignesh | 4 | 3 | No
2024-10-07 | B | 21:10 | 21:11 | 0:01 | 1 | Breakdown | Operational | B class | PTL | zone | 8 | PTL is not working | Loop cable issue | Loop cable got disturbed | Reconnected the loop cable and given health checkup | 1 | Closed | 2024-10-07 | No | Vignesh | 4 | 3 | No
2024-10-07 | C | 22:23 | 22:27 | 0:04 | 4 | Breakdown | Operational | C class | Carton shuttle | CC | 3 | Telescope error | Crate tilted | Due to crate disturbed | Removed the disturbed crate and aligned the telescope to home position then made shuttle healthy | 1 | Closed | 2024-10-07 | No | Vishnu | 4 | 3 | No
2024-10-07 | C | 22:55 | 22:57 | 0:02 | 2 | Breakdown | Operational | A class | Pop up | Zone | 4 | Pop up is not working | HBR error | Due to the carte stuck in the pop up that leads to HBR error | Power reset done | 1 | Closed | 2024-10-07 | No | Vishnu | 4 | 3 | No
2024-10-07 | C | 1:17 | 1:19 | 0:02 | 2 | Breakdown | Operational | B class | PTL | zone | 6 | PTL is not working | Loop cable issue | Loop cable got disturbed | Reconnected the loop cable and given health checkup | 1 | Closed | 2024-10-07 | No | Vishnu | 4 | 3 | No
2024-10-07 | C | 1:21 | 1:25 | 0:04 | 4 | Breakdown | Operational | C class | Carton shuttle | CC | 8 | Telescope error | Crate tilted | Due to crate disturbed | Removed the disturbed crate and aligned the telescope to home position then made shuttle healthy | 1 | Closed | 2024-10-07 | No | Vishnu | 4 | 3 | No
2024-10-07 | C | 2:56 | 2:58 | 0:02 | 2.1 | Breakdown | Control | A Class | Pop up | Zone | 4 | Pop up is not working | HBR error | Due to the carte stuck in the pop up that leads to HBR error | Power reset done | 1 | Closed | 2024-10-07 | No | Vishnu | 4 | 3 | No
2024-10-07 | C | 4:31 | 4:33 | 0:02 | 2 | Breakdown | Control | C Class | Titler | PC- | 1 | titler not working | Drive error | titler not working | Drive reset done and then working fine | 1 | Closed | 2024-10-07 | No | Vishnu | 4 | 3 | No
2024-10-07 | C | 4:40 | 4:44 | 0:04 | 4 | Breakdown | Operational | A class | Ring scanner | Zone | 7 | Ring scanner is not working | Battery issue | Battery got drained | Replaced with the charged battery and then automatically got paired to the controller | 1 | Closed | 2024-10-07 | No | Vishnu | 4 | 3 | No
2024-10-07 | C | 5:17 | 5:21 | 0:04 | 4.1 | Breakdown | Operational | C class | Carton shuttle | CC | 14 | Telescope error | Crate tilted | Due to crate disturbed | Removed the disturbed crate and aligned the telescope to home position then made shuttle healthy | 1 | Closed | 2024-10-07 | No | Vishnu | 4 | 3 | No
2024-10-08 | B | 17:51 | 17:53 | 0:02 | 2 | Breakdown | Operational | A class | Ring scanner | Zone | 7 | Ring scanner is not working | Battery issue | Battery got drained | Replaced with charged battery and then it got paired to the controller | 1 | Closed | 2024-10-08 | No | Nagababu | 4 | 3 | No
2024-10-08 | B | 18:03 | 18:06 | 0:03 | 3 | Breakdown | Operational | C class | PTL | PC | 2 | PTL is not working | Loop cable issue | Loop cable got disturbed | Reconnected the loop cable properly and then given PTL health checkup | 1 | Closed | 2024-10-08 | No | Nagababu | 4 | 3 | No
2024-10-08 | B | 18:14 | 18:19 | 0:05 | 5 | Breakdown | Operational | A class | Ring scanner | Zone | 1 | Ring scanner is not working | Battery issue | Battery got drained | Replaced with charged battery and then it got paired to the controller | 1 | Closed | 2024-10-08 | No | Nagababu | 4 | 3 | No
2024-10-08 | B | 18:47 | 18:50 | 0:03 | 3 | Breakdown | Controls | A class | Acc c/v | Zone | 8 | Crate are not moving | HBM error | HBM went error | Power reset done to the HBM | 1 | Closed | 2024-10-08 | No | Nagababu | 4 | 3 | No
2024-10-08 | B | 19:47 | 20:00 | 0:13 | 13.1 | Breakdown | Operational | B class | PTL | zone | 9 | PTL is not working | Due to detergent spillage | Found 1 PTL and 1 loop cable not working | Changed PTL and loop cable and then given health checkup | 1 | Closed | 2024-10-08 | No | Nagababu | 4 | 3 | No
2024-10-08 | B | 19:53 | 19:55 | 0:02 | 2 | Breakdown | Operational | B class | PTL | zone | 10 | PTL is not working | loop cable issue | Loop cable disturbed | Reconnected loop cable properly and given health checkup | 1 | Closed | 2024-10-08 | No | Nagababu | 4 | 3 | No
2024-10-08 | B | 20:49 | 20:51 | 0:02 | 2 | Breakdown | Operational | A class | POP UP | zone | 4 | pop up is not working | Sensor mounting issue | Sensor mounting alignment changed | Aligned the sensor mounting | 1 | Closed | 2024-10-08 | No | Nagababu | 4 | 3 | No
2024-10-08 | B | 21:23 | 21:25 | 0:02 | 2 | Breakdown | Operational | B class | PTL | zone | 10 | PTL is not working | loop cable issue | Loop cable disturbed | Reconnected loop cable properly and given health checkup | 1 | Closed | 2024-10-08 | No | Nagababu | 4 | 3 | No
2024-10-08 | C | 22:37 | 22:39 | 0:02 | 2 | Breakdown | Operational | C class | Carton shuttle | CC | 12 | Telescope error | Crate tilted | Due to crate disturbed | Removed the disturbed crate and aligned the telescope to home position then made shuttle healthy | 1 | Closed | 2024-10-08 | No | Vishnu | 4 | 3 | No
2024-10-08 | C | 0:00 | 0:04 | 0:04 | 4 | Breakdown | Operational | A class | Ring scanner | Zone | 3 | Ring scanner is not working | Battery issue | Battery got drained | Replaced with charged battery and then it got paired to the controller | 1 | Closed | 2024-10-08 | No | Vishnu | 4 | 3 | No
2024-10-08 | C | 1:42 | 1:44 | 0:02 | 2 | Breakdown | Operational | B class | POP UP | Zone | 7 | POP UP was not working | Belt got removed | Due to crate belt got removed from the pop up | Fixed it & Resumed the operation | 1 | Closed | 2024-10-08 | No | Vishnu | 4 | 3 | No
2024-10-08 | C | 2:22 | 2:25 | 0:03 | 3.1 | Breakdown | Operational | B class | POP UP | Zone | 3 | POP UP was not working | Belt got removed | Due to crate belt got removed from the pop up | Fixed it & Resumed the operation | 1 | Closed | 2024-10-08 | No | Vishnu | 4 | 3 | No
2024-10-08 | C | 3:00 | 3:03 | 0:03 | 3 | Breakdown | Operational | A class | Ring scanner | Zone | 3 | Ring scanner is not working | Battery issue | Battery got drained | Replaced with charged battery and then it got paired to the controller | 1 | Closed | 2024-10-08 | No | Vishnu | 4 | 3 | No
2024-10-08 | C | 4:18 | 4:21 | 0:03 | 3 | Breakdown | Operational | A class | Ringscanner | Zone | 3 | Ringscanner is not working | Battery issue | Battery got drained | Replaced with charged battery and then it got paired to the controller | 1 | Closed | 2024-10-08 | No | Vishnu | 4 | 3 | No
2024-10-09 | B | 18:21 | 18:24 | 0:03 | 3.1 | Breakdown | Operational | D class | Ring scanner | Zone | 6 | Ring scanner is not working | Battery issue | Battery got drained | Replaced with charged battery and then it got paired to the controller | 1 | Closed | 2024-10-09 | No | Vignesh | 4 | 3 | No
2024-10-09 | B | 18:44 | 18:51 | 0:07 | 7 | Breakdown | Operational | B class | POP UP | Zone | 2 | POP UP was not working | Belt was cut | Found that due to crate hit, PJ 336 belt was cut | Replaced with the new one | 1 | Closed | 2024-10-09 | No | Vignesh | 4 | 3 | No
2024-10-09 | B | 19:03 | 19:05 | 0:02 | 2 | Breakdown | Operational | B class | PTL | Zone | 5 | PTL is not working | loop cable issue | Loop cable disturbed | Reconnected loop cable properly and given health checkup | 1 | Closed | 2024-10-09 | No | Vignesh | 4 | 3 | No
2024-10-09 | B | 19:14 | 19:16 | 0:02 | 2 | Breakdown | Operational | B class | PTL | zone | 5 | PTL is not working | loop cable issue | Loop cable disturbed | Reconnected loop cable properly and given health checkup | 1 | Closed | 2024-10-09 | No | Vignesh | 4 | 3 | No
2024-10-09 | B | 19:29 | 19:31 | 0:02 | 2 | Breakdown | Operational | A class | POP UP | Zone | 1 | POP UP is not working | HBR error | Found that crate was stuck & POP UP got HBR error | Power reset done | 1 | Closed | 2024-10-09 | No | Vignesh | 4 | 3 | No
2024-10-09 | B | 19:58 | 20:02 | 0:04 | 4 | Breakdown | Operational | C class | Acc | ACC-08 | 8 | Conveyor is not working | CB card error | Crate got stuck & Conveyor control card got fault | Power reset done | 1 | Closed | 2024-10-09 | No | Vignesh | 4 | 3 | No
2024-10-09 | C | 21:26 | 21:29 | 0:03 | 3 | Breakdown | Operational | B class | PTL | zone | 1 | PTL is not working | loop cable issue | Loop cable disturbed, Communication was not happening properly | Replaced with the new loop cable and given health checkup | 1 | Closed | 2024-10-09 | No | Vishnu | 4 | 3 | No
2024-10-09 | C | 22:10 | 22:14 | 0:04 | 4 | Breakdown | Control | D class | Barcode scanner | Zone | 1 | Barcode scanner was not working proper | Scanner was in an error | Found that barcode scanner was in error & all crates were diverted in same zone | Power reset done & resumed the operation | 1 | Closed | 2024-10-09 | No | Vishnu | 4 | 3 | No
2024-10-09 | C | 22:24 | 22:29 | 0:05 | 5 | Breakdown | Operational | B class | PTL | zone | 1 | PTL is not working | loop cable issue | Loop cable disturbed, Communication was not happening properly | Reconnected loop cable properly and given health checkup | 1 | Closed | 2024-10-09 | No | Vishnu | 4 | 3 | No
2024-10-09 | C | 0:04 | 0:06 | 0:02 | 2 | Breakdown | Operational | B class | PTL | zone | 8 | PTL is not working | loop cable issue | Loop cable disturbed, Communication was not happening properly | Reconnected loop cable properly and given health checkup | 1 | Closed | 2024-10-09 | No | Vishnu | 4 | 3 | No
2024-10-09 | C | 0:17 | 0:29 | 0:12 | 12 | Breakdown | Operational | C class | Carton shuttle | CC | 23 | Telescope error | Crate tilted | Due to uneven load of crate , crate got disturbed | Removed the disturbed crate and aligned the telescope to home position then made shuttle healthy | 1 | Closed | 2024-10-09 | No | Vishnu | 4 | 3 | No
2024-10-09 | C | 1:20 | 1:22 | 0:02 | 2 | Breakdown | Operational | A class | Acc | ACC-07 | 7 | Conveyor is not working | HBM error | Crate got stuck & Conveyor control card got fault | Power reset done | 1 | Closed | 2024-10-09 | No | Vishnu | 4 | 3 | No
2024-10-09 | C | 2:26 | 2:28 | 0:02 | 2 | Breakdown | Operational | B class | PTL | zone | 1 | PTL is not working | loop cable issue | Loop cable disturbed, Communication was not happening properly | Reconnected loop cable properly and given health checkup | 1 | Closed | 2024-10-09 | No | Vishnu | 4 | 3 | No
2024-10-09 | C | 3:10 | 3:12 | 0:02 | 2 | Breakdown | Operational | B class | PTL | zone | 10 | PTL is not working | loop cable issue | Loop cable disturbed, Communication was not happening properly | Reconnected loop cable properly and given health checkup | 1 | Closed | 2024-10-09 | No | Vishnu | 4 | 3 | No
2024-10-09 | C | 4:30 | 4:32 | 0:02 | 2 | Breakdown | Operational | C class | Tilter | Zone | 1 | Outfeed tilter was not working | Drive was in error | Drive went to error | Pasted the logic with BOP | 1 | Closed | 2024-10-09 | No | Vishnu | 4 | 3 | No
2024-10-09 | C | 4:49 | 4:53 | 0:04 | 4 | Breakdown | Operational | A class | Ring scanner | Zone | 4 | Ring scanner is not working | Battery issue | Battery got drained | Replaced with charged battery and then it got paired to the controller | 1 | Closed | 2024-10-09 | No | Vishnu | 4 | 3 | No
2024-10-09 | C | 5:55 | 5:58 | 0:03 | 3 | Breakdown | Operational | B class | PTL | Zone | 1 | PTL is not working | Loop cable issue | PTL is asking for double picking | Reconnected the PTL loop cable properly and given health checkup | 1 | Closed | 2024-10-09 | No | Vishnu | 4 | 3 | No
2024-10-10 | B | 18:14 | 18:17 | 0:03 | 3 | Breakdown | Operational | A class | Ring scanner | Zone | 4 | Ring scanner is not working | Battery issue | Battery got drained | Replaced with charged battery and then it got paired to the controller | 1 | Closed | 2024-10-10 | No | Praveen balan | 4 | 3 | No
2024-10-10 | B | 18:28 | 18:30 | 0:02 | 2 | Breakdown | Operational | C class | PTL | PC | 5 | PTL is not working | Loop cable issue | PTL is asking for double picking | Reconnected the PTL loop cable properly and given health checkup | 1 | Closed | 2024-10-10 | No | Praveen balan | 4 | 3 | No
2024-10-10 | B | 18:37 | 18:40 | 0:03 | 3 | Breakdown | Operational | A class | Ring scanner | Zone | 4 | Ring scanner is not working | Battery issue | Battery got drained | Replaced with charged battery and then it got paired to the controller | 1 | Closed | 2024-10-10 | No | Praveen balan | 4 | 3 | No
2024-10-10 | B | 18:40 | 18:42 | 0:02 | 2 | Breakdown | Operational | B class | PTL | Zone | 1 | PTL is not working | Loop cable issue | PTL is asking for double picking | Reconnected the PTL loop cable properly and given health checkup | 1 | Closed | 2024-10-10 | No | Praveen balan | 4 | 3 | No
2024-10-10 | B | 19:08 | 19:10 | 0:02 | 2 | Breakdown | Operational | B class | PTL | Zone | 1 | PTL is not working | Loop cable issue | PTL is asking for double picking | Reconnected the PTL loop cable properly and given health checkup | 1 | Closed | 2024-10-10 | No | Praveen balan | 4 | 3 | No
2024-10-10 | B | 19:11 | 19:13 | 0:02 | 2 | Breakdown | Embedded | D class | PTL | Zone | 9 | PTL is not working | PTL not powered ON | Found PTL was not turned ON | Remove & Reconnected it | 1 | Closed | 2024-10-10 | No | Praveen balan | 4 | 3 | No
2024-10-10 | B | 19:11 | 19:26 | 0:15 | 15 | Breakdown | Operational | C class | Carton shuttle | CC | 21 | Telescope error | Telescope misalignment | Found that more crate was tilted & shuttle stretched its telescope its leads to telescope misaligned | Removed the crates, aligned the telescope to home position & made the shuttle healthy | 1 | Closed | 2024-10-10 | No | Praveen balan | 4 | 3 | No
2024-10-10 | B | 19:25 | 19:28 | 0:03 | 3 | Breakdown | Embedded | D class | PTL | Zone | 9 | PTL is not working | PTL not powered ON | Found PTL was not turned ON | Remove & Reconnected it | 1 | Closed | 2024-10-10 | No | Praveen balan | 4 | 3 | No
2024-10-10 | B | 19:57 | 19:59 | 0:02 | 2 | Breakdown | Operational | B class | PTL | Zone | 9 | PTL is not working | Loop cable issue | PTL is asking for double picking | Reconnected the PTL loop cable properly and given health checkup | 1 | Closed | 2024-10-10 | No | Praveen balan | 4 | 3 | No
2024-10-10 | B | 20:47 | 20:48 | 0:01 | 1 | Breakdown | Operational | C class | PTL | PC | 8 | PTL is not working | Loop cable issue | PTL is asking for double picking | Reconnected the PTL loop cable properly and given health checkup | 1 | Closed | 2024-10-10 | No | Praveen balan | 4 | 3 | No
2024-10-10 | B | 21:26 | 21:28 | 0:02 | 2 | Breakdown | Operational | C class | PTL | PC | 5 | PTL is not working | Loop cable issue | PTL is asking for double picking | Reconnected the PTL loop cable properly and given health checkup | 1 | Closed | 2024-10-10 | No | Praveen balan | 4 | 3 | No
2024-10-10 | C | 22:17 | 22:21 | 0:04 | 4 | Breakdown | Operational | B class | PTL | Zone | 1 | PTL is not working | Loop cable issue | PTL is asking for double picking, PTL communication was not happened | Replaced with new PTL loop cable and given health checkup | 1 | Closed | 2024-10-10 | No | Vishnu | 4 | 3 | No
2024-10-10 | C | 1:37 | 1:39 | 0:02 | 2.1 | Breakdown | Operational | A class | Acc | Zone | 7 | Conveyor is not working | HBM error | Crate got stuck & Conveyor control card got fault | Power reset done | 1 | Closed | 2024-10-10 | No | Vishnu | 4 | 3 | No
2024-10-10 | C | 2:20 | 2:22 | 0:02 | 2 | Breakdown | Operational | B class | POP UP | Zone | 3 | POP UP was not working | Belt got removed | Due to crate belt got removed from the pop up | Fixed it & Resumed the operation | 1 | Closed | 2024-10-10 | No | Vishnu | 4 | 3 | No
2024-10-11 | B | 18:52 | 18:59 | 0:07 | 7 | Breakdown | Embedded | D class | PTL | Zone | 7 | PTL is not working | PTL is not getting power ON | PTL issue | Replaced with new PTL and Assigned the address and given health checkup | 1 | Closed | 2024-10-11 | No | Nagababu | 4 | 3 | No
2024-10-11 | B | 18:53 | 18:56 | 0:03 | 3 | Breakdown | Operational | A class | Ring scanner | Zone | 7 | Ring scanner is not working | Battery issue | Battery got drained | Replaced with the charged battery and then it got paired to the controller | 1 | Closed | 2024-10-11 | No | Nagababu | 4 | 3 | No
2024-10-11 | B | 20:20 | 20:22 | 0:02 | 2 | Breakdown | Operational | B class | PTL | zone | 9 | PTL is not working | Loop cable issue | PTL asking for Double picking | Reconnected the loop cable properly and given health checkup | 1 | Closed | 2024-10-11 | No | Nagababu | 4 | 3 | No
2024-10-11 | B | 20:44 | 20:46 | 0:02 | 2 | Breakdown | Operational | B class | PTL | zone | 1 | PTL is not working | Loop cable issue | PTL asking for Double picking | Reconnected the loop cable properly and given health checkup | 1 | Closed | 2024-10-11 | No | Nagababu | 4 | 3 | No
2024-10-11 | B | 20:59 | 21:01 | 0:02 | 2 | Breakdown | Operational | B class | PTL | zone | 8 | PTL is not working | Loop cable issue | PTL asking for Double picking | Recoonnected the loop cable properly and given health checkup | 1 | Closed | 2024-10-11 | No | Nagababu | 4 | 3 | No
2024-10-11 | C | 22:03 | 22:06 | 0:03 | 3 | Breakdown | Operational | A class | Acc | Acc-1 | 1 | Conveyor was not working | Belt got came out | Found that due to crate indection, Belt got came out from the conveyor | Aligned it & resumed the operation | 1 | Closed | 2024-10-11 | No | Vishnu | 4 | 3 | No
2024-10-11 | C | 0:21 | 0:23 | 0:02 | 2 | Breakdown | Operational | A class | Ringscanner | Zone | 7 | Ringscanner is not working | Battery issue | Battery got drained | Replaced with the charged battery and then it got paired to the controller | 1 | Closed | 2024-10-11 | No | Vishnu | 4 | 3 | No
2024-10-11 | C | 1:34 | 1:39 | 0:05 | 5 | Breakdown | Controls | D class | Barcode scanner | Zone | 8 | Barcode scanner was not working | Scanner was not triggerd properly | Found that barcode scanner was not triggered properly | Power reset the scanner | 1 | Closed | 2024-10-11 | No | Vishnu | 4 | 3 | No
2024-10-11 | C | 1:39 | 1:41 | 0:02 | 2 | Breakdown | Operational | A class | Acc | ACC-07 | 7 | Conveyor is not working | HBM error | Crate got stuck & Conveyor control card got fault | Power reset done | 1 | Closed | 2024-10-10 | No | Vishnu | 4 | 3 | No
2024-10-13 | B | 18:37 | 18:41 | 0:04 | 4 | Breakdown | Operational | C class | PTL | PC | 8 | PTL is not working | Loop cable issue | PTL asking for Double picking | Reconnected the loop cable properly and given health checkup | 1 | Closed | 2024-10-13 | No | Vignesh | 4 | 3 | No
2024-10-13 | B | 18:39 | 18:42 | 0:03 | 3 | Breakdown | Controls | C class | Servo lift | Zone | 1 | Servo lift not working | Servo lift interrupt | Servo lift not passing the crate | manually teach home position then found ok | 1 | Closed | 2024-10-13 | No | Vignesh | 4 | 3 | No
2024-10-13 | B | 20:26 | 20:28 | 0:02 | 2 | Breakdown | Operational | B class | Popup | Zone | 3 | Popup not working | Sensor mounting alignment issue | popup not working due to load presence sensor malfunction its due to crate hits to the mounting holder | sensor alignment done ok | 1 | Closed | 2024-10-13 | No | Vignesh | 4 | 3 | No
2024-10-13 | C | 23:43 | 23:45 | 0:02 | 2 | Breakdown | Operational | B class | PTL | Zone | 1 | PTL is not working | Loop cable issue | PTL asking for Double picking | Reconnected the loop cable properly and given health checkup | 1 | Closed | 2024-10-13 | No | Praveen balan | 4 | 3 | No
2024-10-13 | C | 0:07 | 0:10 | 0:03 | 3 | Breakdown | Operational | B class | PTL | Zone | 1 | PTL is not working | PTL Address got changed | Due to loop cable disturbed PTL addressing were disturbed | Properly assigned an address found ok and given health checkup | 1 | Closed | 2024-10-13 | No | Praveen balan | 4 | 3 | No
2024-10-13 | C | 1:36 | 1:38 | 0:02 | 2 | Breakdown | Controls | A class | Ring scanner | Zone | 3 | Ring scanner was not working | Pairing issue | Found that Ring scanner were not communicating with Rapido controller | Rapido Controller Power reset done ok | 1 | Closed | 2024-10-13 | No | Praveen balan | 4 | 3 | No
2024-10-14 | B | 19:50 | 19:53 | 0:03 | 3.1 | Breakdown | Controls | A class | Ring scanner | Zone | 3 | Ring scanner was not working | Pairing issue | Found that Ring scanner were not communicating with Rapido controller | Rapido Controller Power reset done ok | 1 | Closed | 2024-10-14 | No | Vignesh | 4 | 3 | No
2024-10-14 | B | 20:13 | 20:15 | 0:02 | 2 | Breakdown | Operation | B class | PTL | Zone | 6 | PTL is not working | Loop cable issue | PTL asking for Double picking | Reconnected the loop cable properly and given health checkup | 1 | Closed | 2024-10-14 | No | Vignesh | 4 | 3 | No
2024-10-14 | B | 21:51 | 21:58 | 0:07 | 7 | Breakdown | Operation | C class | Carton shuttle | CC | 21 | Telescope error | Telescope misalignment | Found that more crate was tilted & shuttle stretched its telescope its leads to telescope misaligned | Removed the crates, aligned the telescope to home position & made the shuttle healthy | 1 | Closed | 2024-10-14 | No | Vignesh | 4 | 3 | No
2024-10-14 | C | 22:22 | 22:24 | 0:02 | 2 | Breakdown | Operation | B class | PTL | Zone | 5 | PTL is not working | Loop cable issue | PTL asking for Double picking | Reconnected the loop cable properly and given health checkup | 1 | Closed | 2024-10-14 | No | Praveen balan | 4 | 3 | No
2024-10-14 | C | 22:52 | 22:54 | 0:02 | 2.1 | Breakdown | Operation | C class | Carton shuttle | CC | 13 | Telescope error | crate tilted | Due to crate disturbed | Removed the disturbed crate and aligned the telescope in home position and made shuttle healthy | 1 | Closed | 2024-10-14 | No | Praveen balan | 4 | 3 | No
2024-10-14 | C | 2:25 | 2:28 | 0:03 | 3 | Breakdown | Controls | A class | Ring scanner | Zone | 1 | Ring scanner was not working | Pairing issue | Found that Ring scanner were not communicating with Rapido controller | Rapido Controller Power reset done ok | 1 | Closed | 2024-10-14 | No | Praveen balan | 4 | 3 | No
2024-10-14 | C | 3:01 | 3:06 | 0:05 | 5.1 | Breakdown | Controls | A class | Ring scanner | Zone | 1 | Ringscanner is not working | Battery issue | Battery got drained | Replaced with the charged battery and then it got paired to the controller | 1 | Closed | 2024-10-14 | No | Praveen balan | 4 | 3 | No
2024-10-15 | B | 18:44 | 18:46 | 0:02 | 2 | Breakdown | Operation | B class | PTL | Zone | 8 | PTL is not working | Loop cable issue | PTL asking for Double picking | Reconnected the loop cable properly and given health checkup | 1 | Closed | 2024-10-15 | No | Dhileep | 4 | 3 | No
2024-10-15 | C | 23:23 | 23:25 | 0:02 | 2 | Breakdown | Controls | A class | Ring scanner | Zone | 7 | Ring scanner was not working | Pairing issue | Found that Ring scanner were not communicating with Rapido controller | Rapido Controller Power reset done ok | 1 | Closed | 2024-10-15 | No | Praveen balan | 4 | 3 | No
2024-10-15 | C | 23:27 | 23:29 | 0:02 | 2 | Breakdown | Controls | B class | PTL | Zone | 6 | PTL is not working | PTL not getting on | PTL not showing picking quantity | PTL replaced & address assigned ok | 1 | Closed | 2024-10-15 | No | Praveen balan | 4 | 3 | No
2024-10-15 | C | 0:01 | 0:03 | 0:02 | 2 | Breakdown | Operation | B class | PTL | Zone | 1 | PTL is not working | Loop cable issue | PTL asking for Double picking | Reconnected the loop cable properly and given health checkup | 1 | Closed | 2024-10-15 | No | Praveen balan | 4 | 3 | No
2024-10-15 | C | 0:05 | 0:07 | 0:02 | 2 | Breakdown | Operation | B class | PTL | Zone | 4 | PTL is not working | Loop cable issue | PTL asking for Double picking | Reconnected the loop cable properly and given health checkup | 1 | Closed | 2024-10-15 | No | Praveen balan | 4 | 3 | No
2024-10-15 | C | 1:34 | 1:36 | 0:02 | 2 | Breakdown | Operation | B class | PTL | Zone | 1 | PTL is not working | Loop cable issue | PTL asking for Double picking | Found loop cable failure, new one replaced ok | 1 | Closed | 2024-10-15 | No | Praveen balan | 4 | 3 | No
2024-10-16 | B | 18:46 | 18:48 | 0:02 | 2 | Breakdown | Controls | A class | Ring scanner | Zone | 7 | Ring scanner was not working | Pairing issue | Found that Ring scanner were not communicating with Rapido controller | Rapido Controller Power reset done ok | 1 | Closed | 2024-10-16 | No | Praveen balan | 4 | 3 | No
2024-10-16 | B | 21:33 | 21:35 | 0:02 | 2 | Breakdown | Controls | A class | Ring scanner | Zone | 3 | Ringscanner is not working | Battery issue | Battery got drained | Replaced with the charged battery and then it got paired to the controller | 1 | Closed | 2024-10-16 | No | Praveen balan | 4 | 3 | No
2024-10-16 | C | 0:12 | 0:14 | 0:02 | 2 | Breakdown | Controls | A class | Ring scanner | Zone | 8 | Ringscanner is not working | Battery issue | Battery got drained | Replaced with the charged battery and then it got paired to the controller | 1 | Closed | 2024-10-16 | No | Praveen balan | 4 | 3 | No
2024-10-16 | C | 0:44 | 0:46 | 0:02 | 2 | Breakdown | Controls | A class | Ring scanner | Zone | 3 | Ring scanner was not working | Pairing issue | Found that Ring scanner were not communicating with Rapido controller | Rapido Controller Power reset done ok | 1 | Closed | 2024-10-16 | No | Praveen balan | 4 | 3 | No
2024-10-16 | C | 4:06 | 4:08 | 0:02 | 2 | Breakdown | Controls | D class | Ring scanner | Zone | 8 | Ring scanner was not working | Pairing issue | Found that Ring scanner were not communicating with Rapido controller | Rapido Controller Power reset done ok | 1 | Closed | 2024-10-16 | No | Praveen balan | 4 | 3 | No
2024-10-16 | C | 4:23 | 4:25 | 0:02 | 2.1 | Breakdown | Controls | A class | Ring scanner | Zone | 4 | Ring scanner was not working | Pairing issue | Found that Ring scanner were not communicating with Rapido controller | Rapido Controller Power reset done ok | 1 | Closed | 2024-10-16 | No | Praveen balan | 4 | 3 | No
2024-10-17 | B | 18:10 | 18:12 | 0:02 | 2 | Breakdown | Controls | A class | Ring scanner | Zone | 7 | Ring scanner was not working | Pairing issue | Found that Ring scanner were not communicating with Rapido controller | Rapido Controller Power reset done ok | 1 | Closed | 2024-10-17 | No | Vignesh | 4 | 3 | No
2024-10-17 | B | 18:39 | 18:41 | 0:02 | 2 | Breakdown | Operation | C class | Carton shuttle | CC | 14 | Telescope error | crate tilted | Due to crate disturbed | Removed the disturbed crate and aligned the telescope in home position and made shuttle healthy | 1 | Closed | 2024-10-17 | No | Vignesh | 4 | 3 | No
2024-10-17 | B | 18:52 | 18:53 | 0:01 | 1 | Breakdown | Operation | B class | PTL | Zone | 8 | PTL is not working | Loop cable issue | PTL asking for Double picking | Reconnected the loop cable properly and given health checkup | 1 | Closed | 2024-10-17 | No | Vignesh | 4 | 3 | No
2024-10-17 | B | 19:44 | 19:46 | 0:02 | 2 | Breakdown | Operation | B class | PTL | Zone | 9 | PTL is not working | Loop cable issue | PTL asking for Double picking | Reconnected the loop cable properly and given health checkup | 1 | Closed | 2024-10-17 | No | Vignesh | 4 | 3 | No
2024-10-17 | B | 20:07 | 20:13 | 0:06 | 6 | Breakdown | Operation | B class | PTL | Zone | 3 | PTL is not working | Liquid Spillage on PTL | PTL not getting on due to liquid spillage | New Black & Red PTL replaced and address properly assigned ok | 1 | Closed | 2024-10-17 | No | Vignesh | 4 | 3 | No
2024-10-17 | B | 20:26 | 20:30 | 0:04 | 4 | Breakdown | Operation | C class | Carton shuttle | CC | 24 | Telescope error | crate tilted | Due to crate disturbed | Removed the disturbed crate and aligned the telescope in home position and made shuttle healthy | 1 | Closed | 2024-10-17 | No | Vignesh | 4 | 3 | No
2024-10-17 | B | 20:56 | 21:01 | 0:05 | 5 | Breakdown | Mechanical | C class | Carton shuttle | CC | 24 | Telescope error | Telescope LM guide alignment issue | Bin error due to telescope LM guide alignment | LM guide alignment done & checked ok | 1 | Closed | 2024-10-17 | No | Vignesh | 4 | 3 | No
2024-10-17 | C | 22:46 | 22:53 | 0:07 | 7.1 | Breakdown | Controls | B class | PTL | Zone | 3 | PTL is not working | PTL port issue | PTL asking for Double picking | New PTL replaced & address assigned found ok | 1 | Closed | 2024-10-17 | No | Praveen balan | 4 | 3 | No
2024-10-17 | C | 1:38 | 1:40 | 0:02 | 2.1 | Breakdown | Controls | D class | PTL | Zone | 9 | PTL is not working | PTL done button issue | PTL asking for Double picking | New PTL replaced & address assigned found ok | 1 | Closed | 2024-10-17 | No | Praveen balan | 4 | 3 | No
2024-10-17 | C | 2:35 | 2:45 | 0:10 | 10 | Breakdown | Mechanical | FG | P&A | New | FG | Print sticker not working | sticker & carbone jamup | Carbone roller found damage | Changed new carbon roller. Then working fine | 1 | Closed | 2024-10-17 | No | Praveen balan | 4 | 3 | No
2024-10-17 | A | 6:12 | 6:15 | 0:03 | 3 | Breakdown | Controls | B class | PTL | Zone | 8 | PTL is not working | PTL port issue | PTL asking for Double picking | New PTL replaced & address assigned found ok | 1 | Closed | 2024-10-17 | No | Praveen balan | 4 | 3 | No
2024-10-18 | B | 21:07 | 21:22 | 0:15 | 15 | Breakdown | Controls | C class | Carton Shuttle | CC | 3 | Fork error | R2 fork down issue | Due to fork cable out | Connected the fork cable properly and checked by giving manual commands | 1 | Closed | 2024-10-18 | No | Vishnu | 4 | 3 | No
2024-10-18 | C | 22:06 | 22:08 | 0:02 | 2.1 | Breakdown | Operational | B class | PTL | Zone | 10 | PTL is not working | loop cable issue | Loop cable disturbed | Reconnected the loop cable properly and given health checkup | 1 | Closed | 2024-10-18 | No | Nagababu | 4 | 3 | No
2024-10-18 | C | 22:28 | 22:30 | 0:02 | 2 | Breakdown | Operational | C class | Carton shuttle | CC | 3 | Telescope error | Crate tilted | Due to crate disturbed | Removed the crate and aligned the telescope to home position and made shuttle healthy | 1 | Closed | 2024-10-18 | No | Nagababu | 4 | 3 | No
2024-10-18 | C | 22:32 | 22:34 | 0:02 | 2 | Breakdown | Operational | A class | Acc c/v | Zone | 8 | crates are not moving | Sensor tilted | Sensor got tilted | Aligned the sensor properly and power reset done for the HBM | 1 | Closed | 2024-10-18 | No | Nagababu | 4 | 3 | No
2024-10-18 | C | 0:15 | 0:17 | 0:02 | 2 | Breakdown | Operational | A class | Ringscanner | Zone | 7 | Ringscanner is not working | Battery issue | Battery got drained | Replaced with the charged battery and then it got paired to the controller | 1 | Closed | 2024-10-18 | No | Nagababu | 4 | 3 | No
2024-10-18 | C | 0:29 | 0:37 | 0:08 | 8 | Breakdown | Controls | B class | PTL | Zone | 1 | PTL is not showing Qty | loop cable damaged | PTL input port is not working | changed 1 loop cable and PTL and then assigned the address and given health checkup | 1 | Closed | 2024-10-18 | No | Nagababu | 4 | 3 | No
2024-10-18 | C | 2:49 | 2:55 | 0:06 | 6 | Breakdown | operational | B class | PTL | Zone | 10 | PTL is not working | loop cable issue | Loop cable damaged | Changed with new loop cable and given health checkup | 1 | Closed | 2024-10-18 | No | Nagababu | 4 | 3 | No
2024-10-18 | C | 4:30 | 4:32 | 0:02 | 2 | Breakdown | operational | B class | PTL | Zone | 3 | PTL is not working | Loop cable disturbed | PTL asking for double picking | Reconnected the Loop cable properly and given health checkup | 1 | Closed | 2024-10-18 | No | Nagababu | 4 | 3 | No
2024-10-18 | C | 4:45 | 4:48 | 0:03 | 3.1 | Breakdown | operational | C class | Carton shuttle | CC | 2 | Telescope error | Crate tilted | crate got disturbed | Removed the crate and aligned the telescope to home position and made shuttle healthy | 1 | Closed | 2024-10-18 | No | Nagababu | 4 | 3 | No
2024-10-18 | C | 5:53 | 5:55 | 0:02 | 2.1 | Breakdown | Controls | D class | pop up | Zone | 1 | Pop up is not working | HBM error | HBM went error | Power reset done for the HBM | 1 | Closed | 2024-10-18 | No | Nagababu | 4 | 3 | No
2024-10-19 | A | 6:11 | 6:26 | 0:15 | 15 | Breakdown | Embedded | D class | Ringscanner | zone | 9 | Ringscanner is not working | Ringscanner issue | Ringscanner is not pairing | Paired with new Ring scanner | 1 | Closed | 2024-10-19 | No | Nagababu | 4 | 3 | No
2024-10-19 | A | 10:43 | 10:45 | 0:02 | 2 | Breakdown | operational | B class | PTL | Zone | 8 | PTL is not working | Loop cable disturbed | PTL asking for double picking | Reconnected the Loop cable properly and given health checkup | 1 | Closed | 2024-10-19 | No | Praveen balan | 4 | 3 | No
2024-10-19 | A | 11:21 | 11:28 | 0:07 | 7.1 | Breakdown | operational | B class | PTL | Zone | 9 | PTL is not working | Liquid spillage over the PTL | PTL is not working | Changed the Loop cable and given health checkup | 1 | Closed | 2024-10-19 | No | Praveen balan | 4 | 3 | No
2024-10-19 | B | 16:11 | 16:16 | 0:05 | 5 | Breakdown | operational | C class | Carton shuttle | CC | 21 | Telescope error | Crate tilted | crate got disturbed | Removed the crate and kept the telescope to home position and made shuttle healthy | 1 | Closed | 2024-10-19 | No | Vishnu | 4 | 3 | No
2024-10-19 | C | 3:53 | 3:56 | 0:03 | 3 | Breakdown | operational | B class | PTL | Zone | 4 | PTL is not working | Loop cable disturbed | PTL asking for double picking | Reconnected the Loop cable properly and given health checkup | 1 | Closed | 2024-10-19 | No | Nagababu | 4 | 3 | No
2024-10-19 | C | 3:57 | 4:01 | 0:04 | 4 | Breakdown | Operational | A class | Ringscanner | Zone | 1 | Ringscanner is not working | Battery issue | Battery got drained | Replaced with the charged battery and then it got paired to the controller | 1 | Closed | 2024-10-19 | No | Nagababu | 4 | 3 | No
2024-10-19 | C | 4:48 | 5:00 | 0:12 | 12 | Breakdown | Operational | B class | PTL | Zone | 9 | PTL is not working | PTL malfunctioning | PTL is not working due to liquid slippage | Replaced with 2 no's of PTLs | 1 | Closed | 2024-10-19 | No | Nagababu | 4 | 3 | No
2024-10-19 | C | 5:20 | 5:22 | 0:02 | 2.1 | Breakdown | operational | B class | PTL | Zone | 7 | PTL is not working | Loop cable disturbed | PTL asking for double picking | Reconnected the Loop cable properly and given health checkup | 1 | Closed | 2024-10-19 | No | Nagababu | 4 | 3 | No
2024-10-19 | C | 5:54 | 5:56 | 0:02 | 2.1 | Breakdown | operational | B class | PTL | Zone | 4 | PTL is not working | Loop cable disturbed | PTL asking for double picking | Reconnected the Loop cable properly and given health checkup | 1 | Closed | 2024-10-19 | No | Nagababu | 4 | 3 | No
2024-10-20 | A | 6:23 | 6:26 | 0:03 | 3 | Breakdown | operational | C class | Carton shuttle | CC | 17 | Telescope error | Crate tilted | crate got disturbed | Removed the crate and kept the telescope to home position and made shuttle healthy | 1 | Closed | 2024-10-20 | No | Vishnu | 4 | 3 | No
2024-10-20 | A | 6:34 | 6:40 | 0:06 | 6 | Breakdown | Control | D class | PTL | Zone | 11 | PTL is not working | PTL malfunction | PTL were blinking continuous | Replaced with the new one | 1 | Closed | 2024-10-20 | No | Vishnu | 4 | 3 | No
2024-10-20 | A | 7:15 | 7:18 | 0:03 | 3 | Breakdown | operational | C class | Carton shuttle | CC | 2 | Telescope error | Crate tilted | crate got disturbed | Removed the crate and kept the telescope to home position and made shuttle healthy | 1 | Closed | 2024-10-20 | No | Vishnu | 4 | 3 | No
2024-10-20 | A | 7:41 | 7:47 | 0:06 | 6.1 | Breakdown | operational | B class | PTL | Zone | 2 | PTL is not working | Loop cable disturbed | PTL asking for double picking | Reconnected the Loop cable properly and given health checkup | 1 | Closed | 2024-10-20 | No | Vishnu | 4 | 3 | No
2024-10-20 | A | 8:21 | 8:26 | 0:05 | 5 | Breakdown | operational | C class | Carton shuttle | CC | 22 | Telescope error | Crate tilted | crate got disturbed | Removed the crate and kept the telescope to home position and made shuttle healthy | 1 | Closed | 2024-10-20 | No | Vishnu | 4 | 3 | No
2024-10-20 | A | 8:53 | 8:56 | 0:03 | 3 | Breakdown | Controls | C class | Carton shuttle | CC | 9 | Travelling error | Barcode error | Barcode error showed in PLC tag | Cleaned the barcode scanner & resumed the operation | 1 | Closed | 2024-10-20 | No | Vishnu | 4 | 3 | No
2024-10-20 | A | 8:53 | 8:58 | 0:05 | 5 | Breakdown | Controls | C class | Carton shuttle | CC | 14 | Travelling error | Barcode error | Barcode error showed in PLC tag | Cleaned the barcode scanner & resumed the operation | 1 | Closed | 2024-10-20 | No | Vishnu | 4 | 3 | No
2024-10-20 | A | 8:58 | 9:03 | 0:05 | 5 | Breakdown | Controls | C class | Carton shuttle | CC | 18 | Travelling error | Barcode error | Barcode error showed in PLC tag | Cleaned the barcode scanner & resumed the operation | 1 | Closed | 2024-10-20 | No | Vishnu | 4 | 3 | No
2024-10-20 | A | 9:49 | 9:51 | 0:02 | 2 | Breakdown | operational | C class | Carton shuttle | CC | 2 | Telescope error | Crate tilted | crate got disturbed | Removed the crate and kept the telescope to home position and made shuttle healthy | 1 | Closed | 2024-10-20 | No | Vishnu | 4 | 3 | No
2024-10-20 | A | 11:43 | 11:46 | 0:03 | 3 | Breakdown | Controls | A class | Acc c/v | Zone | 1 | Crates are not moving | Sensor issue | Sensor connector issue | Fixed the sensor connector properly and power reset done for the HBM | 1 | Closed | 2024-10-20 | No | Vishnu | 4 | 3 | No
2024-10-20 | A | 13:20 | 13:23 | 0:03 | 3 | Breakdown | operational | B class | PTL | Zone | 7 | PTL is not working | Loop cable issue | Loop cable disturbed | Reconnected the loop cable properly and given Health checkup | 1 | Closed | 2024-10-20 | No | Vignesh | 4 | 3 | No
2024-10-20 | A | 13:31 | 13:43 | 0:12 | 12 | Breakdown | Embedded | B class | PTL | Zone | 9 | PTL is not working | PTL issue | PTL is not showing the qty | Changed 2nos of PTL's and Assigned the address and given health checkup | 1 | Closed | 2024-10-20 | No | Vignesh | 4 | 3 | No
2024-10-20 | B | 15:44 | 15:46 | 0:02 | 2 | Breakdown | Operational | B class | PTL | zone | 8 | PTL is not working | Loop cable issue | Loop cable damaged | Replaced with the new loop cable and given health checkup | 1 | Closed | 2024-10-20 | No | Praveen balan | 4 | 3 | No
2024-10-21 | B | 20:48 | 20:51 | 0:03 | 3 | Breakdown | Embedded | B class | PTL | zone | 9 | PTL is not working | PTL issue | PTL is not showing the qty | Replaced with the new PTL and assigned the address and given health checkup | 1 | Closed | 2024-10-21 | No | Vignesh | 4 | 3 | No
2024-10-21 | B | 20:50 | 20:53 | 0:03 | 3 | Breakdown | Operational | C class | Pop up | PC | 8 | Pop up is not working | Sensor issue | Sensor mounting tilted and HBR went error | Aligned the Sensor mounting properly and Power reset done for the HBR | 1 | Closed | 2024-10-21 | No | Vignesh | 4 | 3 | No
2024-10-21 | C | 23:21 | 23:23 | 0:02 | 2 | Breakdown | Operational | B class | PTL | zone | 6 | PTL is not working | Loop cable issue | Loop cable got disturbed | Reconnected the loop cable and given health checkup | 1 | Closed | 2024-10-21 | No | Nagababu | 4 | 3 | No
2024-10-21 | C | 1:11 | 1:13 | 0:02 | 2 | Breakdown | Operational | B class | PTL | zone | 10 | PTL is not working | Loop cable issue | Loop cable got disturbed | Reconnected the loop cable and given health checkup | 1 | Closed | 2024-10-21 | No | Nagababu | 4 | 3 | No
2024-10-21 | C | 2:45 | 2:46 | 0:01 | 1.1 | Breakdown | Operational | B class | PTL | zone | 8 | PTL is not working | Loop cable issue | PTL asking double picking | Reconnected the loop cable and given health checkup | 1 | Closed | 2024-10-21 | No | Nagababu | 4 | 3 | No
2024-10-21 | C | 3:15 | 3:18 | 0:03 | 3.1 | Breakdown | Operational | C class | Carton shuttle | CC | 22 | Telescope error | due to crate disturbed | Telescope got stuck with the disturbed crate | Reconnected the loop cable and given health checkup | 1 | Closed | 2024-10-21 | No | Nagababu | 4 | 3 | No
2024-10-21 | C | 3:49 | 3:51 | 0:02 | 2.1 | Breakdown | Controls | A class | Pop up | Zone | 1 | Pop is not working | HBR error | HBR went error | Power reset done for the HBR | 1 | Closed | 2024-10-21 | No | Nagababu | 4 | 3 | No
2024-10-21 | C | 4:27 | 4:30 | 0:03 | 3 | Breakdown | Operational | A class | Ring scanner | Zone | 3 | Ring scanner is not working | Due to battery issue | Battery got drained | Replaced with the charged battery and then it got paired to the controller | 1 | Closed | 2024-10-21 | No | Nagababu | 4 | 3 | No
2024-10-22 | A | 8:22 | 8:28 | 0:06 | 6.1 | Breakdown | Operational | B class | PTL | Zone | 7 | PTL is not working | Loop cable issue | PTL asking double picking | Reconnected the loop cable and given health checkup | 1 | Closed | 2024-10-22 | No | Vishnu | 4 | 3 | No
2024-10-22 | B | 19:57 | 19:59 | 0:02 | 2 | Breakdown | Embedded | A class | Ring scanner | Zone | 4 | Ring scanner is not working | Pairing issue | Ring scanner not paired to the controller | Power reset done for the controller and then Ring scanner got paired to it | 1 | Closed | 2024-10-22 | No | Praveen balan | 4 | 3 | No
2024-10-22 | C | 22:10 | 22:12 | 0:02 | 2 | Breakdown | Operational | D class | Ringscanner | Zone | 8 | Ringscanner is not working | Battery issue | Battery got drained | Replaced with the charged battery and then it got paired to the controller | 1 | Closed | 2024-10-22 | No | Nagababu | 4 | 3 | No
2024-10-22 | C | 0:15 | 0:21 | 0:06 | 6 | Breakdown | Embedded | B class | PTL | zone | 6 | PTL is not working | PTL issue | PTL input port is not working | Replaced with new PTL and Assigned the address and given health checkup | 1 | Closed | 2024-10-22 | No | Nagababu | 4 | 3 | No
2024-10-22 | C | 1:02 | 1:22 | 0:20 | 20 | Breakdown | Controls | B class | Pop up | Zone | 8 | Pop up is not working | HBR power is not getting | HBR fuse blown | Replaced with the new fuse and power reset done for the HBR | 1 | Closed | 2024-10-22 | No | Nagababu | 4 | 3 | No
2024-10-22 | C | 3:21 | 3:23 | 0:02 | 2 | Breakdown | Operational | A class | Pop up | Zone | 1 | Pop up is not working | HBR error | Sensor tilted | Aligned the sensor and power reset done for the HBR | 1 | Closed | 2024-10-22 | No | Nagababu | 4 | 3 | No
2024-10-22 | C | 5:01 | 5:03 | 0:02 | 2 | Breakdown | Operational | A class | Ring scanner | Zone | 4 | Ring scanner is not working | battery issue | Battery got drained | Replaced with the charged battery and paired to the controller | 1 | Closed | 2024-10-22 | No | Nagababu | 4 | 3 | No
2024-10-22 | C | 5:06 | 5:21 | 0:15 | 15 | Breakdown | Embedded | D class | Ring scanner | Zone | 9 | Ring scanner is not working | Pairing issue | Ring scanner is not pairing to the controller | Paired with another ring scanner and power reset done to the controller | 1 | Closed | 2024-10-22 | No | Nagababu | 4 | 3 | No
2024-10-23 | A | 6:09 | 6:14 | 0:05 | 5.1 | Breakdown | Electrical | B class | Acc | Zone | 1 | Conveyor is not working | Sensor were came out | Found that sensor 24v wire were came out from the 3 pin connector | Fixed it & Resumed the operation | 1 | Closed | 2024-10-23 | No | Vishnu | 4 | 3 | No
2024-10-23 | B | 18:00 | 18:04 | 0:04 | 4 | Breakdown | Embedded | B class | PTL | Zone | 6 | PTL is not working | PTL issue | PTL input port is not working | Replaced with new PTL and Assigned the address and given health checkup | 1 | Closed | 2024-10-23 | No | Vignesh | 4 | 3 | No
2024-10-23 | B | 18:05 | 18:08 | 0:03 | 3 | Breakdown | Operational | C class | Carton shuttle | CC | 20 | Telescope error | due to crate disturbed | Telescope got stuck with the disturbed crate | Reconnected the loop cable and given health checkup | 1 | Closed | 2024-10-21 | No | Vignesh | 4 | 3 | No
2024-10-23 | B | 18:24 | 18:27 | 0:03 | 3 | Breakdown | Operational | C class | Carton shuttle | CC | 8 | Telescope error | due to crate disturbed | Telescope got stuck with the disturbed crate | Reconnected the loop cable and given health checkup | 1 | Closed | 2024-10-21 | No | Vignesh | 4 | 3 | No
2024-10-23 | B | 18:25 | 18:29 | 0:04 | 4 | Breakdown | Embedded | D class | PTL | Zone | 11 | PTL is not working | PTL issue | PTL not powered on | Replaced with new PTL and Assigned the address and given health checkup | 1 | Closed | 2024-10-23 | No | Vignesh | 4 | 3 | No
2024-10-23 | B | 18:52 | 19:04 | 0:12 | 12 | Breakdown | Embedded | D class | PTL | Zone | 9 | PTL is not working | PTL issue | PTL not powered on | Removed and reconnected the PTL | 1 | Closed | 2024-10-23 | No | Vignesh | 4 | 3 | No
2024-10-23 | C | 23:16 | 23:19 | 0:03 | 3 | Breakdown | Operational | A class | Ring scanner | Zone | 3 | Ring scanner is not working | battery issue | Battery got drained | Replaced with the charged battery and paired to the controller | 1 | Closed | 2024-10-22 | No | Nagababu | 4 | 3 | No
2024-10-23 | C | 0:16 | 0:18 | 0:02 | 2 | Breakdown | Operational | A class | Acc | Zone | 7 | Conveyor was not moving | HBR error | Crate got stuck in the conveyor & that leads to HBR error | Power reset the HBR card & resumes the operation | 1 | Closed | 2024-10-20 | No | Vignesh | 4 | 3 | No
2024-10-23 | C | 1:25 | 1:27 | 0:02 | 2 | Breakdown | Operational | A class | Acc | Zone | 7 | Conveyor was not moving | HBR error | Crate got stuck in the conveyor & that leads to HBR error | Power reset the HBR card & resumes the operation | 1 | Closed | 2024-10-20 | No | Vignesh | 4 | 3 | No
2024-10-23 | C | 2:26 | 2:33 | 0:07 | 7 | Breakdown | Embedded | D class | PTL | Zone | 9 | PTL is not working | PTL issue | PTL button was damage | Replaced with the new one | 1 | Closed | 2024-10-20 | No | Vignesh | 4 | 3 | No
2024-10-23 | C | 4:05 | 4:08 | 0:03 | 3 | Breakdown | Operational | B class | POP UP | Zone | 2 | Pop up not working | HBR error | Crate got stuck in the conveyor & that leads to HBR error | Power reset the HBR card & resumes the operation | 1 | Closed | 2024-10-20 | No | Vignesh | 4 | 3 | No
2024-10-23 | C | 20:10 | 27:35 | 7:25 | 445 | Breakdown | Mechanical | C class | Infeed lift | Infeed | 4 | Lift not moving down | Crate got stuck up between the lift and buffer | Lift safety sensor may activated so lift carriage got hit | Remove the Carrier and align the carriage | 1 | Open | 2024-10-23 | Yes | Nagababu | 0 | 0 | Yes
2024-10-24 | B | 18:39 | 18:44 | 0:05 | 5 | Breakdown | Operational | C class | PTL | PC | 8 | PTL is not working | loop cable issue | Loop cable got disturbed | Reconnected the Loop cable properly and given health checkup. | 1 | Closed | 2024-10-24 | No | Praveen balan | 4 | 3 | No
2024-10-24 | B | 18:52 | 18:55 | 0:03 | 3 | Breakdown | Controls | D class | Acc c/v | zone | 1 | Crates are not moving | HBM issue | HBM went error | Power reset done for the HBM | 1 | Closed | 2024-10-24 | No | Praveen balan | 4 | 3 | No
2024-10-24 | B | 19:14 | 19:16 | 0:02 | 2 | Breakdown | Operational | C class | PTL | PC | 1 | PTL is not working | Loop cable issue | PTL is not showing the qty | Removed and reconnected the loop cable and Given health checkup | 1 | Closed | 2024-10-24 | No | Praveen balan | 4 | 3 | No
2024-10-24 | B | 19:20 | 19:45 | 0:25 | 25 | Breakdown | Mechanical | C class | Infeed lift | Infeed | 4 | Ailse 4 outfeed lift faulty | Carriage were bent | Found that lift carriage was bent | Partially aligned it | 1 | Closed | 2024-10-24 | No | Dhileep | 4 | 3 | No
2024-10-24 | B | 19:40 | 19:45 | 0:05 | 5 | Breakdown | Controls | Dock | Curve C/v | Dock | 82 | Crates are not moving | HBM issue | HBM went error | Checked and aligned the sensor and power reset done for the HBM and reset the panel | 1 | Closed | 2024-10-24 | No | Praveen balan | 4 | 3 | No
2024-10-24 | B | 19:43 | 19:45 | 0:02 | 2 | Breakdown | Operational | A class | Acc c/v | Zone | 1 | Crates are not moving | Roller was not moving | Due to strap got stucked to the roller | Removed the unwanted strap and reset the panel | 1 | Closed | 2024-10-24 | No | Praveen balan | 4 | 3 | No
2024-10-24 | B | 19:46 | 19:48 | 0:02 | 2 | Breakdown | Operational | D class | PTL | zone | 11 | PTL is not working | PTL mounting issue | PTL mounting got loose | Removed and fixed the PTL to the mounting properly | 1 | Closed | 2024-10-24 | No | Praveen balan | 4 | 3 | No
2024-10-24 | B | 20:52 | 20:57 | 0:05 | 5 | Breakdown | Controls | D class | POP UP | Zone | 1 | Pop up not working | HBR error | Crate got stuck in the conveyor & that leads to HBR error | Power reset the HBR card & resumes the operation | 1 | Closed | 2024-10-24 | No | Praveen balan | 4 | 3 | No
2024-10-24 | B | 21:19 | 21:24 | 0:05 | 5.1 | Breakdown | Operational | D class | Acc c/v | Zone | 5 | Conveyor is not working | Belt removed | Due to crate belt were removed form roller | Fixed it & resumed the operation |  | Closed | 2024-10-24 | No | Praveen balan | 4 | 3 | No
2024-10-24 | B | 21:57 | 22:03 | 0:06 | 6 | Breakdown | Operational | B class | PTL | zone | 1 | PTL is not working | Loop cable issue | PTL asking double picking | Reconnected the loop cable and given health checkup | 1 | Closed | 2024-10-24 | No | Praveen balan | 4 | 3 | No
2024-10-24 | C | 0:44 | 0:46 | 0:02 | 2 | Breakdown | Controls | B class | POP UP | Zone | 1 | Pop up not working | HBR error | Crate got stuck in the conveyor & that leads to HBR error | Power reset the HBR card & resumes the operation | 1 | Closed | 2024-10-24 | No | Nagababu | 4 | 3 | No
2024-10-24 | C | 1:15 | 3:15 | 2:00 | 120 | Breakdown | Mechanical | FG | Acc c/v | Curve conveyor | 1 | Conveyor is not working | MRD jammed | Found that MDR were making abnormal sound & HBM were also going fault | Replaced with the new MDR | 1 | Closed | 2024-10-24 | No | Nagababu | 2 | 9 | Yes
2024-10-24 | C | 4:00 | 4:03 | 0:03 | 3.1 | Breakdown | Operational | A class | Acc | Zone | 7 | Conveyor was not moving | HBR error | Crate got stuck in the conveyor & that leads to HBR error | Power reset the HBR card & resumes the operation | 1 | Closed | 2024-10-20 | No | Nagababu | 4 | 3 | No
2024-10-25 | C | 23:08 | 23:09 | 0:01 | 1 | Breakdown | Operational | B class | PTL | zone | 6 | PTL is not working | Loop cable issue | PTL asking double picking | Reconnected the loop cable and given health checkup | 1 | Closed | 2024-10-25 | No | Nagababu | 4 | 3 | No
2024-10-25 | C | 23:36 | 23:38 | 0:02 | 2.1 | Breakdown | Operational | A class | PTL | Zone | 1 | Pop up is not working | HBR error | Sensor tilted | Aligned the sensor and power reset done for the HBR | 1 | Closed | 2024-10-25 | No | Nagababu | 4 | 3 | No
2024-10-25 | C | 23:56 | 23:58 | 0:02 | 2 | Breakdown | Operational | A class | Pop up | Zone | 4 | Pop up is not working | HBR error | Sensor tilted | Aligned the sensor and power reset done for the HBR | 1 | Closed | 2024-10-25 | No | Nagababu | 4 | 3 | No
2024-10-25 | C | 0:58 | 1:03 | 0:05 | 5 | Breakdown | Operational | C Class | Carton shuttle | CC | 13 | Telescope error | due to crate disturbed | Telescope got stuck with the disturbed crate | Reconnected the loop cable and given health checkup | 1 | Closed | 2024-10-25 | No | Nagababu | 4 | 3 | No
2024-10-25 | C | 1:20 | 5:20 | 4:00 | 240 | Breakdown | Operational | FG | Print & Apply | New Sticker machine | 1 | Sticker machine not working | While pasting the sticker, ribbon was cutted continously | machine not generating stickers to crate | After changing the markem ribbon ,machine was working fine | 1 | Closed | 2024-10-25 | No | Nagababu | 1 | 12 | Yes
2024-10-25 | C | 3:12 | 3:17 | 0:05 | 5.1 | Breakdown | Operational | A class | Pop up | Zone | 4 | Pop up is not working | Belt removed | Belt slipage happened | Refixed the same belt and then working fine | 1 | Closed | 2024-10-25 | No | Nagababu | 4 | 3 | No
2024-10-25 | C | 4:52 | 4:54 | 0:02 | 2 | Breakdown | Operational | C Class | PTL | PC-1 | 1 | PTL is not working | Loop cable issue | PTL asking double picking | Reconnected the loop cable and given health checkup | 1 | Closed | 2024-10-25 | No | Nagababu | 4 | 3 | No
2024-10-25 | C | 5:02 | 5:12 | 0:10 | 10 | Breakdown | Controls | D class | Ringscanner | Zone | 6 | Ring scanner is not working | Connectivity issue | Ring scanner is not working | Removed the lan cbale and refixed it and then working fine | 1 | Closed | 2024-10-26 | No | Nagababu | 4 | 3 | No
2024-10-26 | A | 6:41 | 6:43 | 0:02 | 2 | Breakdown | Operational | D class | Pop up | Zone | 7 | Pop up is not working | Found dusty over the sensor | Pop up is not working | Cleaned the sensor and then working fine | 1 | Closed | 2024-10-26 | No | Nagababu | 4 | 3 | No
2024-10-26 | B | 21:45 | 21:47 | 0:02 | 2 | Breakdown | Operational | B class | PTL | zone | 7 | PTL is not working | Loop cable issue | Loop cable damaged | replaced with the new loop cable and given health checkup | 1 | Closed | 2024-10-26 | No | Praveen balan | 4 | 3 | No
2024-10-26 | C | 22:31 | 22:33 | 0:02 | 2 | Breakdown | controls | A class | Acc c/v | Zone | 7 | Crates are not moving | HBM fault | HBM went error | Power reset done for the HBM | 1 | Closed | 2024-10-26 | No | Nagababu | 4 | 3 | No
2024-10-26 | C | 22:48 | 22:58 | 0:10 | 10.1 | Breakdown | Embedded | B class | PTL | zone | 6 | PTL is not working | PTL issue | PTL is not getting power ON | Replaced with the new PTL and assigned address for that PTL and given health checkup | 1 | Closed | 2024-10-26 | No | Nagababu | 4 | 3 | No
2024-10-26 | C | 0:23 | 0:25 | 0:02 | 2 | Breakdown | controls | A class | Acc c/v | Zone | 8 | Crates are not moving | HBM fault | HBM went error | Power reset done for the HBM | 1 | Closed | 2024-10-26 | No | Nagababu | 4 | 3 | No
2024-10-26 | C | 0:33 | 0:35 | 0:02 | 2 | Breakdown | Operational | C class | PTL | PC | 6 | PTL is not working | Loop cabale issue | Loop cable disturbed | Removed and reconnected the loop cable and given health checkup | 1 | Closed | 2024-10-26 | No | Nagababu | 4 | 3 | No
2024-10-26 | C | 1:41 | 1:44 | 0:03 | 3 | Breakdown | Operational | A class | Ringscanner | Zone | 1 | Ringscanner is not working | Battery issue | Battery got drained | Replaced with the charged battery and the power reset done for the controller | 1 | Closed | 2024-10-26 | No | Nagababu | 4 | 3 | No
2024-10-26 | C | 1:42 | 1:47 | 0:05 | 5 | Breakdown | Operational | D class | Ringscanner | Zone | 8 | Ringscanner is not working | Battery issue | Battery got drained | Replaced with the charged battery and the power reset done for the controller | 1 | Closed | 2024-10-26 | No | Nagababu | 4 | 3 | No
2024-10-28 | B | 18:55 | 19:00 | 0:05 | 5 | Breakdown | Embedded | D class | Ringscanner | Zone | 9 | Ringscanner is not working | pairing issue | Ringscanner got unpaired | Power reset done for the controller and then it got paired to the controller | 1 | Closed | 2024-10-28 | No | Praveen balan | 4 | 3 | No
2024-10-28 | B | 19:15 | 19:17 | 0:02 | 2 | Breakdown | Operational | B class | PTL | Zone | 3 | PTL is not working | loop cable issue | PTL asking for double picking | Reconnected the PTL loop cable properly and checked by giving health checkup | 1 | Closed | 2024-10-28 | No | Praveen balan | 4 | 3 | No
2024-10-28 | B | 20:02 | 20:04 | 0:02 | 2 | Breakdown | Operational | B class | PTL | Zone | 6 | PTL is not working | loop cable issue | PTL asking for double picking | Reconnected the PTL loop cable properly and checked by giving health checkup | 1 | Closed | 2024-10-28 | No | Praveen balan | 4 | 3 | No
2024-10-28 | B | 20:05 | 20:08 | 0:03 | 3 | Breakdown | Operational | A class | Acc c/v | Zone | 6 | Crates are not moving | Sensor issue | Sensor position got misaligned and HBM error | Aligned the sensor properly and power reset done for the HBM | 1 | Closed | 2024-10-28 | No | Praveen balan | 4 | 3 | No
2024-10-28 | B | 21:25 | 21:28 | 0:03 | 3 | Breakdown | Operational | B class | PTL | Zone | 8 | PTL is not working | loop cable issue | PTL is not showing the qty | Reconnected the PTL loop cable properly and checked by giving health checkup | 1 | Closed | 2024-10-28 | No | Praveen balan | 4 | 3 | No
2024-10-28 | C | 22:23 | 22:25 | 0:02 | 2 | Breakdown | Operational | B class | PTL | Zone | 4 | PTL is not working | loop cable issue | PTL asking for double picking | Reconnected the PTL loop cable properly and checked by giving health checkup | 1 | Closed | 2024-10-28 | No | Vignesh | 4 | 3 | No
2024-10-28 | C | 0:06 | 0:08 | 0:02 | 2 | Breakdown | Operational | A class | PTL | PC | 8 | PTL is not working | loop cable issue | PTL is not showing the qty | Reconnected the PTL loop cable properly and checked by giving health checkup | 1 | Closed | 2024-10-28 | No | Vignesh | 4 | 3 | No
2024-10-28 | C | 0:23 | 0:50 | 0:27 | 27 | Breakdown | Embedded | D class | Ring scanner | Zone | 9 | Rin scanner is not working | Ring scanner pairing issue | Rin scanner was can't able to pair to the controller | Replaced with the new Ring scanner and assigned it and checked the PTL response | 1 | Closed | 2024-10-28 | No | Vignesh | 3 | 6 | No
2024-10-28 | C | 0:30 | 0:32 | 0:02 | 2 | Breakdown | Operational | B class | PTL | Zone | 8 | PTL is not working | loop cable issue | PTL asking for double picking | Reconnected the PTL loop cable properly and checked by giving health checkup | 1 | Closed | 2024-10-28 | No | Vignesh | 4 | 3 | No
2024-10-28 | C | 1:30 | 1:32 | 0:02 | 2 | Breakdown | Operational | A class | Pop up | Zone | 6 | Pop up is not working | sensor misaligned | Sensor mounting misaligned | Fixed the sensor mounting properly and Power reset done to the HBR | 1 | Closed | 2024-10-28 | No | Vignesh | 4 | 3 | No
2024-10-28 | C | 4:45 | 4:48 | 0:03 | 3.1 | Breakdown | Operational | Dock | Belt c/v | dock | 80 | Belt c/v is not working | EPC activated | Dock-80 EPC activated | Removed the EPC and reset the panel | 1 | Closed | 2024-10-28 | No | Vignesh | 4 | 3 | No
2024-10-29 | B | 18:37 | 18:38 | 0:01 | 1 | Breakdown | Operational | C class | PTL | PC | 5 | PTL is not working | Loop cable issue | Loop cable disturbed | Removed and reconnected the loop cable and given health checkup | 1 | Closed | 2024-10-29 | No | Praveen balan | 4 | 3 | No
2024-10-29 | B | 18:47 | 18:50 | 0:03 | 3 | Breakdown | Operational | C class | PTL | PC | 7 | PTL is not working | Loop cable issue | Loop cable disturbed & address got disturbed | Removed and reconnected the loop cable, Readdressed the PTL and given health checkup | 1 | Closed | 2024-10-29 | No | Praveen balan | 4 | 3 | No
2024-10-29 | B | 19:50 | 19:53 | 0:03 | 3.1 | Breakdown | Operational | C class | PTL | PC | 7 | PTL is not working | Loop cable issue | Loop cable disturbed & address got disturbed | Removed and reconnected the loop cable, Readdressed the PTL and given health checkup | 1 | Closed | 2024-10-29 | No | Praveen balan | 4 | 3 | No
2024-10-29 | B | 20:49 | 20:51 | 0:02 | 2 | Breakdown | Operational | B class | PTL | Zone | 2 | PTL is not working | loop cable issue | PTL asking for double picking | Reconnected the PTL loop cable properly and checked by giving health checkup | 1 | Closed | 2024-10-29 | No | Praveen balan | 4 | 3 | No
2024-10-29 | B | 20:59 | 21:03 | 0:04 | 4 | Breakdown | Operational | B class | PTL | Zone | 4 | PTL is not working | loop cable issue | PTL asking for double picking | Reconnected the PTL loop cable properly and checked by giving health checkup | 1 | Closed | 2024-10-29 | No | Praveen balan | 4 | 3 | No
2024-10-29 | C | 0:52 | 0:57 | 0:05 | 5 | Breakdown | Operational | A class | Rings Canner | Zone | 3 | Rings Canner is not working | Battery issue | Battery got drained | Replaced with the charged battery and the power reset done for the controller | 1 | Closed | 2024-10-29 | No | Vishnu | 4 | 3 | No
2024-10-29 | C | 4:01 | 4:11 | 0:10 | 10 | Breakdown | Controls | D class | Barcode scanner | Zone | 1 | Barcode scanner was not working | Scanner was in fault | Found that scanner went to fault due to that all crates was diverted to the same zone | Scanner power reset done & resumes the operation | 1 | Closed | 2024-10-29 | No | Vishnu | 4 | 3 | No
2024-10-29 | C | 4:02 | 4:10 | 0:08 | 8 | Breakdown | Electrical | C class | Acc cv | PC | 3 | Conveyor was not working | Sensor cable was came out | found that sensor wire was came out | Fixed it & Resumes the operation | 1 | Closed | 2024-10-29 | No | Vishnu | 4 | 3 | No
2024-10-29 | C | 4:05 | 4:08 | 0:03 | 3 | Breakdown | Operational | C Class | Carton shuttle | CC | 17 | Telescope error | due to crate disturbed | Telescope got stuck with the disturbed crate | Reconnected the loop cable and given health checkup | 1 | Closed | 2024-10-29 | No | Vishnu | 4 | 3 | No
2024-10-29 | C | 4:30 | 4:32 | 0:02 | 2 | Breakdown | Operational | C Class | Carton shuttle | CC | 22 | Telescope error | due to crate disturbed | Telescope got stuck with the disturbed crate | Reconnected the loop cable and given health checkup | 1 | Closed | 2024-10-29 | No | Vishnu | 4 | 3 | No
2024-10-29 | C | 5:25 | 5:45 | 0:20 | 20 | Breakdown | Operational | FG | Print & Apply | New Sticker machine | 1 | Sticker machine not working | While pasting the sticker, ribbon was cutter continuously | machine not generating stickers to crate | After changing the markem ribbon ,machine was working fine | 1 | Closed | 2024-10-29 | No | Vishnu | 4 | 3 | No
2024-10-29 | C | 5:56 | 5:59 | 0:03 | 3 | Breakdown | Operational | A class | Ring scanner | Zone | 3 | Ring scanner is not working | Battery issue | Battery got drained | Replaced with the charged battery and the power reset done for the controller | 1 | Closed | 2024-10-29 | No | Vishnu | 4 | 3 | No
2024-10-30 | B | 19:11 | 19:16 | 0:05 | 5 | Breakdown | Operational | B class | PTL | Zone | 4 | PTL is not working | loop cable issue | PTL asking for double picking | Reconnected the PTL loop cable properly and checked by giving health checkup | 1 | Closed | 2024-10-30 | No | Praveen balan | 4 | 3 | No
2024-10-30 | B | 19:28 | 19:30 | 0:02 | 2 | Breakdown | Operational | C class | PTL | PC | 4 | PTL is not working | Loop cable issue | Loop cable disturbed & address got disturbed | Removed and reconnected the loop cable, Readdressed the PTL and given health checkup | 1 | Closed | 2024-10-30 | No | Praveen balan | 4 | 3 | No
2024-10-30 | B | 21:40 | 21:42 | 0:02 | 2 | Breakdown | Operational | A class | Acc c/v | Zone | 6 | Crates are not moving | Sensor issue | Sensor position got misaligned and HBM error | Aligned the sensor properly and power reset done for the HBM | 1 | Closed | 2024-10-30 | No | Praveen balan | 4 | 3 | No
2024-10-30 | C | 22:00 | 22:01 | 0:01 | 1 | Breakdown | Operational | B class | PTL | Zone | 4 | PTL is not working | loop cable issue | PTL asking for double picking | Reconnected the PTL loop cable properly and checked by giving health checkup | 1 | Closed | 2024-10-30 | No | Vishnu | 4 | 3 | No
2024-10-30 | C | 22:39 | 22:41 | 0:02 | 2 | Breakdown | Operational | B class | PTL | Zone | 6 | PTL is not working | loop cable issue | PTL asking for double picking | Reconnected the PTL loop cable properly and checked by giving health checkup | 1 | Closed | 2024-10-30 | No | Vishnu | 4 | 3 | No
2024-10-30 | C | 1:38 | 1:40 | 0:02 | 2.1 | Breakdown | Controls | D class | Barcode scanner | Zone | 2 | Barcode scanner was not working | Scanner was in fault | Found that scanner went to fault due to that all crates was diverted to the same zone | Scanner power reset done & resumes the operation | 1 | Closed | 2024-10-30 | No | Vishnu | 4 | 3 | No
2024-10-30 | C | 3:44 | 3:49 | 0:05 | 5 | Breakdown | Operational | B class | PTL | Zone | 3 | PTL is not working | loop cable issue | Found that loop cable was damage | Changed with the new one | 1 | Closed | 2024-10-30 | No | Vishnu | 4 | 3 | No
2024-11-02 | B | 19:36 | 19:51 | 0:15 | 15 | Breakdown | Mechanical | D Class | Curve conveyor | Zone | 1 | Conveyor not working | HBM error occuring due to Roller Getting Struck | Roller Getting Struck Due to Rust Accumulated | Rust Cleaned & Temporarily Sensor position tuned ok | 1 | Closed | 2024-11-02 | No | Vignesh | 4 | 3 | No
2024-11-02 | B | 19:45 | 19:48 | 0:03 | 3 | Breakdown | Operational | C class | PTL | PC | 5 | PTL is not working | Loop cable Disturbed | PTL not Showing picking quantity | PTL Power Reset Done ok | 1 | Closed | 2024-11-02 | No | Vignesh | 4 | 3 | No
2024-11-02 | B | 20:07 | 20:10 | 0:03 | 3 | Breakdown | Operational | C class | Carton Shuttle | CC | 3 | Fork error | Crate tilted | Fork error due to crate tilted | tilted crate removed & made shuttle healthy found ok | 1 | Closed | 2024-11-02 | No | Vignesh | 4 | 3 | No
2024-11-02 | B | 20:07 | 20:16 | 0:09 | 9 | Breakdown | Controls | B class | PTL | Zone | 3 | PTL is not working | PTL not showing picking quantity | PTL not getting on | PTL failure new one replaced & address assigned ok | 1 | Closed | 2024-11-02 | No | Vignesh | 4 | 3 | No
2024-11-02 | B | 21:20 | 21:22 | 0:02 | 2 | Breakdown | Operational | B class | PTL | Zone | 9 | PTL is not working | Loop cable Disturbed | PTL asking for double picking | loop cable properly connected & health checkup given found ok | 1 | Closed | 2024-11-02 | No | Vignesh | 4 | 3 | No
2024-11-02 | C | 1:01 | 1:06 | 0:05 | 5 | Breakdown | Mechanical | D Class | ACC | Zone | 15 | Conveyor not working | Belt Alignment issue | Conveyor not working due to belt slip | belt alignment properly done ok | 1 | Closed | 2024-11-02 | No | Vignesh | 4 | 3 | No
2024-11-02 | C | 1:37 | 1:40 | 0:03 | 3.1 | Breakdown | Operational | B class | PTL | Zone | 1 | PTL is not working | PTL not showing picking quantity | PTL not getting on due to soap oil spillage on PTL. So PTL got failure | PTL newly changed & address assigned ok | 1 | Closed | 2024-11-02 | No | Vignesh | 4 | 3 | No
2024-11-02 | C | 2:01 | 2:11 | 0:10 | 10 | Breakdown | Controls | FG | Popup | Dock | 85 | Popup not working properly | Destination not reach to kepware | Popup not working due to destination not reach to kepware | Scanner power reset done and checked ok | 1 | Closed | 2024-11-02 | No | Vignesh | 4 | 3 | No
2024-11-02 | C | 2:25 | 2:28 | 0:03 | 3 | Breakdown | Controls | A class | Ringscanner | Zone | 7 | Ring scanner was not working | Pairing issue | Found that Ring scanner were not communicating with Rapido controller | Rapido Controller Power reset done ok | 1 | Closed | 2024-11-02 | No | Vignesh | 4 | 3 | No
2024-11-02 | C | 3:33 | 3:35 | 0:02 | 2 | Breakdown | Operational | C class | PTL | PC | 7 | PTL is not working | Loop cable Disturbed | PTL not Showing picking quantity | PTL Power Reset Done ok | 1 | Closed | 2024-11-02 | No | Vignesh | 4 | 3 | No
2024-11-02 | C | 5:20 | 5:27 | 0:07 | 7.1 | Breakdown | Operational | B class | PTL | Zone | 10 | PTL is not working | PTL not showing picking quantity | PTL not getting on due to soap oil spillage on PTL. So PTL got failure | PTL newly changed & address assigned ok | 1 | Closed | 2024-11-02 | No | Vignesh | 4 | 3 | No
2024-11-03 | A | 6:44 | 6:48 | 0:04 | 4 | Breakdown | Controls | A class | Ringscanner | Zone | 1 | Ring scanner was not working | Pairing issue | Found that Ring scanner were not communicating with Rapido controller | Rapido Controller Power reset done ok | 1 | Closed | 2024-11-03 | No | Vignesh | 4 | 3 | No
2024-11-03 | A | 8:30 | 8:33 | 0:03 | 3 | Breakdown | Operational | A class | Ringscanner | Zone | 1 | Ring scanner was not working | Pairing issue | ringscanner not pairing to controller due to battery charge nil | Charged battery replaced & checked ok | 1 | Closed | 2024-11-03 | No | Praveen balan | 4 | 3 | No
2024-11-04 | B | 19:56 | 19:57 | 0:01 | 1 | Breakdown | Operational | B class | PTL | Zone | 5 | PTL is not working | loop cable issue | Loop cable got disturbed | Removed and reconnected the loop cable and given health checkup | 1 | Closed | 2024-11-04 | No | Nagababu | 4 | 3 | No
2024-11-04 | B | 20:25 | 20:27 | 0:02 | 2 | Breakdown | Operational | C class | PTL | PC | 8 | PTL is not working | loop cable issue | PTL asking for double picking | Removed and reconnected the loop cable and given health checkup | 1 | Closed | 2024-11-04 | No | Nagababu | 4 | 3 | No
2024-11-04 | B | 21:01 | 21:04 | 0:03 | 3 | Breakdown | Operational | D class | Ringscanner | Zone | 5 | Ringscanner was not working | Battery issue | Battery got drained | Replaced with the charged battery and then it got paired to the controller | 1 | Closed | 2024-11-04 | No | Nagababu | 4 | 3 | No
2024-11-04 | B | 21:09 | 21:11 | 0:02 | 2 | Breakdown | Operational | B class | PTL | Zone | 1 | PTL is not working | loop cable issue | Loop cable got disturbed | Removed and reconnected the loop cable and given health checkup | 1 | Closed | 2024-11-04 | No | Nagababu | 4 | 3 | No
2024-11-04 | B | 21:55 | 21:56 | 0:01 | 1 | Breakdown | Operational | B class | PTL | Zone | 8 | PTL is not working | loop cable issue | PTL asking for double picking | Removed and reconnected the loop cable and given health checkup | 1 | Closed | 2024-11-04 | No | Nagababu | 4 | 3 | No
2024-11-04 | C | 1:20 | 1:25 | 0:05 | 5 | Breakdown | Controls | A class | Acc c/v | Zone | 8 | Crates are not moving | HBM is not getting powersupply | Found HBM card's power connector was physically damaged | Replaced with the new HBM card | 1 | Closed | 2024-11-04 | No | Nagababu | 4 | 3 | No
2024-11-04 | C | 2:29 | 2:31 | 0:02 | 2.1 | Breakdown | Operational | B class | PTL | Zone | 8 | PTL is not working | loop cable issue | PTL asking for double picking | Removed and reconnected the loop cable and given health checkup | 1 | Closed | 2024-11-04 | No | Nagababu | 4 | 3 | No
2024-11-04 | C | 2:58 | 3:01 | 0:03 | 3 | Breakdown | Operational | B class | PTL | Zone | 8 | PTL is not working | loop cable issue | PTL asking for double picking | Removed and reconnected the loop cable and given health checkup | 1 | Closed | 2024-11-04 | No | Nagababu | 4 | 3 | No
2024-11-04 | C | 5:02 | 5:05 | 0:03 | 3 | Breakdown | Operational | D class | Ringscanner | Zone | 10 | Ringscanner is not working | Battery issue | Battery got drained | Replaced with charged battery | 1 | Closed | 2024-11-04 | No | Nagababu | 4 | 3 | No
2024-11-04 | C | 5:06 | 5:08 | 0:02 | 2 | Breakdown | Operational | B class | PTL | zone | 8 | PTL is not working | loop cable issue | PTL asking for double picking | Removed and reconnected the loop cable and given health checkup | 1 | Closed | 2024-11-04 | No | Nagababu | 4 | 3 | No
2024-11-04 | C | 5:51 | 5:54 | 0:03 | 3 | Breakdown | Operational | C class | PTL | PC | 6 | PTL is not working | loop cable issue | PTL asking for double picking | Reconnected the loop cable properly and given health checkup | 1 | Closed | 2024-11-04 | No | Nagababu | 4 | 3 | No
2024-11-05 | A | 7:23 | 7:26 | 0:03 | 3 | Breakdown | Operational | A class | Ringscanner | Zone | 3 | Ring scanner was not working | Pairing issue | ringscanner not pairing to controller due to battery charge nil | Charged battery replaced & checked ok | 1 | Closed | 2024-11-05 | No | Praveen balan | 4 | 3 | No
2024-11-05 | B | 18:49 | 18:52 | 0:03 | 3 | Breakdown | Embedded | B class | Ringscanner | Zone | 6 | Ringscanner is not working | Moxa controller turned off | Due to PTL MOXA controller got tripped | Turned on the controller and checked for any short circuit in both ports,Found all ok | 1 | Closed | 2024-11-05 | No | Vignesh | 4 | 3 | No
2024-11-05 | B | 19:14 | 19:17 | 0:03 | 3 | Breakdown | Operational | C class | Carton shuttle | CC | 14 | Telescope error | Due to crate disturbed | Crate got tilted | Removed the disturbed crate and aligned the telescope to home position and made shuttle healthy | 1 | Closed | 2024-11-05 | No | Vignesh | 4 | 3 | No
2024-11-05 | B | 20:05 | 20:07 | 0:02 | 2 | Breakdown | Operational | B class | PTL | Zone | 8 | PTL is not working | loop cable issue | PTL asking for double picking | Removed and reconnected the loop cable and given health checkup | 1 | Closed | 2024-11-05 | No | Vignesh | 4 | 3 | No
2024-11-05 | B | 20:15 | 20:18 | 0:03 | 3 | Breakdown | Operational | C class | Carton shuttle | CC | 14 | Telescope error | Due to crate disturbed | Crate got tilted | Removed the disturbed crate and aligned the telescope to home position and made shuttle healthy | 1 | Closed | 2024-11-05 | No | Vignesh | 4 | 3 | No
2024-11-05 | B | 20:23 | 20:31 | 0:08 | 8 | Breakdown | Operational | C class | Carton shuttle | CC | 21 | Telescope error | Due to crate disturbed | Telescope got misaligned | Aligned the telescope to home position and removed the disturbed crate and made shuttle healthy | 1 | Closed | 2024-11-05 | No | Vignesh | 4 | 3 | No
2024-11-05 | B | 20:32 | 20:34 | 0:02 | 2 | Breakdown | Operational | B class | Acc c/v | Zone | 4 | Crates are not moving | Sensor alignment changed | HBM went error | Aligned the sensor and power reset done for the HBM | 1 | Closed | 2024-11-05 | No | Vignesh | 4 | 3 | No
2024-11-05 | B | 20:46 | 20:49 | 0:03 | 3 | Breakdown | Operational | B class | Pop up | Zone | 8 | Pop up is not working | Sensor mounting issue | Sensor mounting disturbed | Fixed the sensor mounting properly | 1 | Closed | 2024-11-05 | No | Vignesh | 4 | 3 | No
2024-11-05 | C | 0:36 | 0:38 | 0:02 | 2 | Breakdown | Controls | D class | Acc c/v | Zone | 6 | Crates are not moving | Sensor position changed | HBM went error | Sensor alignment done | 1 | Closed | 2024-11-05 | No | Nagababu | 4 | 3 | No
2024-11-05 | C | 0:53 | 0:56 | 0:03 | 3 | Breakdown | Operational | B class | PTL | zone | 8 | PTL is not working | loop cable issue | Loop cable got disturbed | Removed and reconnected the loop cable and given health checkup | 1 | Closed | 2024-11-05 | No | Nagababu | 4 | 3 | No
2024-11-05 | C | 3:08 | 3:20 | 0:12 | 12 | Breakdown | Embedded | B class | PTL | Zone | 8 | PTL is not working | PTL and loop cable issue | PTL is not getting response | Replaced with new PTL and loop cable and assigned the addr and given health checkup | 1 | Closed | 2024-11-05 | No | Nagababu | 4 | 3 | No
2024-11-05 | C | 3:41 | 3:44 | 0:03 | 3 | Breakdown | Operational | B class | PTL | zone | 6 | PTL is not working | loop cable issue | Loop cable got disturbed | Removed and reconnected the loop cable and given health checkup | 1 | Closed | 2024-11-05 | No | Nagababu | 4 | 3 | No
2024-11-05 | C | 4:25 | 4:27 | 0:02 | 2 | Breakdown | Operational | C class | PTL | PC | 3 | PTL is not working | loop cable issue | PTL asking for double picking | Removed and reconnected the loop cable and given health checkup | 1 | Closed | 2024-11-05 | No | Nagababu | 4 | 3 | No
2024-11-05 | C | 4:49 | 4:51 | 0:02 | 2 | Breakdown | operational | B class | PTL | Zone | 7 | PTL is not working | loop cable issue | PTL asking for double picking | Removed and reconnected the loop cable and given health checkup | 1 | Closed | 2024-11-05 | No | Nagababu | 4 | 3 | No
2024-11-06 | B | 18:26 | 18:33 | 0:07 | 7 | Breakdown | operational | B class | Acc c/v | Zone | 8 | Crates are not moving | Roller belt issue | Polyvee belt got damaged | Fixed cable tie for temporary purpose | 1 | Closed | 2024-11-06 | No | Vignesh | 4 | 3 | No
2024-11-06 | B | 18:43 | 18:47 | 0:04 | 4 | Breakdown | operational | C class | Lift | Aisle | 5 | Lift is not working | Lift got stucked | Safety error alarm activated | Cleared the alarm and reset the panel | 1 | Closed | 2024-11-06 | No | Vignesh | 4 | 3 | No
2024-11-06 | B | 21:43 | 21:46 | 0:03 | 3 | Breakdown | operational | B class | Ringscanner | Zone | 9 | Ringscanner is not working | Battery issue | Battery got fully drained | Replaced with the charged battery and then it got automatically paired | 1 | Closed | 2024-11-06 | No | Vignesh | 4 | 3 | No
2024-11-06 | C | 22:05 | 22:06 | 0:01 | 1 | Breakdown | operational | B class | PTL | Zone | 10 | PTL is not working | Loop cable issue | Loop cable got disturbed | Removed and reconnected the loop cable and given health checkup | 1 | Closed | 2024-11-06 | No | Nagababu | 4 | 3 | No
2024-11-06 | C | 22:22 | 22:25 | 0:03 | 3 | Breakdown | operational | C class | Carton shuttle | CC | 20 | Telescope error | Crate tilted | Due to crate disturbed | Removed the disturbed crate and aligned the telescope and made shuttle healthy | 1 | Closed | 2024-11-06 | No | Nagababu | 4 | 3 | No
2024-11-06 | C | 22:29 | 22:34 | 0:05 | 5 | Breakdown | operational | C class | Carton shuttle | CC | 8 | Telescope error | Crate tilted | Due to crate disturbed | Removed the disturbed crate and aligned the telescope and made shuttle healthy | 1 | Closed | 2024-11-06 | No | Nagababu | 4 | 3 | No
2024-11-06 | C | 22:40 | 22:43 | 0:03 | 3 | Breakdown | operational | B class | Acc c/v | zone | 4 | Crates are not moving | sensor issue | Sensor got fell down | Fixed the sensor properly and power reset done for the HBM | 1 | Closed | 2024-11-06 | No | Nagababu | 4 | 3 | No
2024-11-06 | C | 22:55 | 22:57 | 0:02 | 2 | Breakdown | operational | B class | PTL | Zone | 10 | PTL is not working | Loop cable issue | Loop cable got disturbed | Reconnected the loop cable properly and given health checkup | 1 | Closed | 2024-11-06 | No | Nagababu | 4 | 3 | No
2024-11-06 | C | 0:37 | 0:41 | 0:04 | 4 | Breakdown | Embedded | B class | PTL | Zone | 1 | PTL is not showing the qty properly | PTL issue | PTL display was not working properly | Replaced with new PTL and Assigned the Address and given health checkup | 1 | Closed | 2024-11-06 | No | Nagababu | 4 | 3 | No
2024-11-06 | C | 1:52 | 1:55 | 0:03 | 3 | Breakdown | Operational | D class | Ringscanner | Zone | 9 | Ringscanner is not working | Battery issue | Battery got drained | Replaced with charged battery and then it got paired automatically | 1 | Closed | 2024-11-06 | No | Nagababu | 4 | 3 | No
2024-11-06 | C | 2:05 | 2:09 | 0:04 | 4.1 | Breakdown | Operational | A class | Ringscanner | Zone | 3 | Ringscanner is not working | Battery issue | Battery got drained | Replaced with charged battery and then it got paired automatically | 1 | Closed | 2024-11-06 | No | Nagababu | 4 | 3 | No
2024-11-06 | C | 4:24 | 4:27 | 0:03 | 3.1 | Breakdown | Operational | A class | Ringscanner | Zone | 7 | Ringscanner is not working | Battery issue | Battery got drained | Replaced with charged battery and then it got paired automatically | 1 | Closed | 2024-11-06 | No | Nagababu | 4 | 3 | No
2024-11-07 | B | 18:09 | 18:12 | 0:03 | 3 | Breakdown | Embedded | A class | Ringscanner | Zone | 3 | Ringscanner is not working | Ringscanner unpaired | Ringscanner is not getting pair with controller | Power reset done for the controller | 1 | Closed | 2024-11-07 | No | Vishnu | 4 | 3 | No
2024-11-07 | B | 18:20 | 18:22 | 0:02 | 2 | Breakdown | Operational | B class | PTL | Zone | 8 | PTL is not working | Loop cable issue | PTL asking for double picking | Reconnected the loop cable properly and given health checkup | 1 | Closed | 2024-11-07 | No | Vishnu | 4 | 3 | No
2024-11-07 | B | 18:25 | 18:28 | 0:03 | 3 | Breakdown | Operational | C class | Carton shuttle | CC | 5 | Telescope error | Due to crate disturbed | Crate got tilted | Removed the disturbed crate and aligned the telescope to home position and made shuttle healthy | 1 | Closed | 2024-11-07 | No | Vishnu | 4 | 3 | No
2024-11-07 | B | 18:46 | 18:49 | 0:03 | 3 | Breakdown | Operational | B class | PTL | Zone | 10 | PTL is not working | Loop cable issue | PTL asking for double picking | Reconnected the loop cable properly and given health checkup | 1 | Closed | 2024-11-07 | No | Vishnu | 4 | 3 | No
2024-11-07 | B | 18:53 | 18:55 | 0:02 | 2 | Breakdown | Operational | B class | PTL | Zone | 6 | PTL is not working | Loop cable issue | PTL asking for double picking | Reconnected the loop cable properly and given health checkup | 1 | Closed | 2024-11-07 | No | Vishnu | 4 | 3 | No
2024-11-07 | B | 20:24 | 20:29 | 0:05 | 5 | Breakdown | Operational | C class | Carton shuttle | CC | 17 | Telescope error | Crate disturbed | Due to crate disturbed | Removed the disturbed crate and aligned the telescope to home position and made shuttle healthy | 1 | Closed | 2024-11-07 | No | Vishnu | 4 | 3 | No
2024-11-07 | B | 20:43 | 20:50 | 0:07 | 7 | Breakdown | Operational | B class | PTL | Zone | 8 | PTL is not working | Due to loop cable issue | Loop cable terminal damaged | Adjusted the wire and fixed properly | 1 | Closed | 2024-11-07 | No | Vishnu | 4 | 3 | No
2024-11-07 | B | 21:23 | 21:27 | 0:04 | 4 | Breakdown | Operational | C class | Carton shuttle | CC | 17 | Telescope error | Crate disturbed | Due to crate disturbed | Removed the disturbed crate and aligned the telescope to home position and made shuttle healthy | 1 | Closed | 2024-11-07 | No | Vishnu | 4 | 3 | No
2024-11-07 | B | 21:31 | 21:34 | 0:03 | 3 | Breakdown | Operational | C class | PTL | PC | 8 | PTL is not working | Loop cable issue | PTL asking for double picking | Reconnected the loop cable properly and given health checkup | 1 | Closed | 2024-11-07 | No | Vishnu | 4 | 3 | No
2024-11-07 | C | 22:50 | 22:52 | 0:02 | 2 | Breakdown | Operational | B class | PTL | Zone | 4 | PTL is not working | Loop cable disturbed | PTL asking for double picking | Removed and reconnected the loop cable and given health checkup | 1 | Closed | 2024-11-07 | No | Nagababu | 4 | 3 | No
2024-11-07 | C | 0:28 | 0:30 | 0:02 | 2 | Breakdown | Operational | C class | PTL | PC | 8 | PTL is not working | PTL button issue | PTL button got stucked | fixed the button and given health checkup | 1 | Closed | 2024-11-07 | No | Nagababu | 4 | 3 | No
2024-11-07 | C | 1:31 | 1:35 | 0:04 | 4.1 | Breakdown | Controls | D class | Scanner | Zone | 16 | pop up is not working | Due to scanner issue | Scanner went fault | Power reset done for the scanner | 1 | Closed | 2024-11-07 | No | Nagababu | 4 | 3 | No
2024-11-07 | C | 1:39 | 1:41 | 0:02 | 2 | Breakdown | Operational | B class | Acc c/v | Zone | 1 | Crates are not moving | Due to sensor issue | Sensor fell down | Fixed the sensor properly and power reset done to the HBM card | 1 | Closed | 2024-11-07 | No | Nagababu | 4 | 3 | No
2024-11-07 | C | 4:27 | 4:29 | 0:02 | 2 | Breakdown | Operational | D class | Ringscanner | Zone | 2 | Ringscanner is not working | Battery issue | Due to battery drained | Replaced with the charged battery and then it got paired to the controller | 1 | Closed | 2024-11-07 | No | Nagababu | 4 | 3 | No
2024-11-07 | C | 4:29 | 4:31 | 0:02 | 2 | Breakdown | Operational | C class | PTL | PC | 5 | PTL is not working | Loop cable issue | PTL asking for double picking | Reconnected the loop cable properly and given health checkup | 1 | Closed | 2024-11-07 | No | Nagababu | 4 | 3 | No
2024-11-07 | C | 4:33 | 4:34 | 0:01 | 1 | Breakdown | Operational | C class | PTL | PC | 1 | PTL is not working | Loop cable issue | PTL asking for double picking | Reconnected the loop cable properly and given health checkup | 1 | Closed | 2024-11-07 | No | Nagababu | 4 | 3 | No
2024-11-07 | C | 4:35 | 4:39 | 0:04 | 4.1 | Breakdown | Operational | B class | PTL | Zone | 1 | PTL is not working | Loop cable issue | PTL asking for double picking | Replaced with new loop cable and given health checkup | 1 | Closed | 2024-11-07 | No | Nagababu | 4 | 3 | No
2024-11-07 | C | 5:04 | 5:06 | 0:02 | 2 | Breakdown | Operational | C class | PTL | PC | 8 | PTL is not working | Loop cable issue | PTL asking for double picking | Reconnected the loop cable properly and given health checkup | 1 | Closed | 2024-11-07 | No | Nagababu | 4 | 3 | No
2024-11-08 | B | 20:01 | 20:03 | 0:02 | 2 | Breakdown | Operational | C class | PTL | PC | 4 | PTL is not working | Loop cable issue | PTL asking for double picking | Reconnected the loop cable properly and given health checkup | 1 | Closed | 2024-11-08 | No | Praveen balan | 4 | 3 | No
2024-11-08 | B | 21:03 | 21:09 | 0:06 | 6 | Breakdown | Embedded | D class | PTL | Zone | 13 | PTL is not working | PTL not getting on | PTL not showing picking quantity | New PTL replaced, address assigned and health checkup given found ok | 1 | Closed | 2024-11-08 | No | Praveen balan | 4 | 3 | No
2024-11-08 | B | 21:37 | 21:39 | 0:02 | 2 | Breakdown | Embedded | B class | PTL | Zone | 7 | PTL is not working | PTL address issue | PTL not showing picking quantity | PTL address assigned and health checkup given found ok | 1 | Closed | 2024-11-08 | No | Praveen balan | 4 | 3 | No
2024-11-08 | C | 22:46 | 22:50 | 0:04 | 4 | Breakdown | Operational | D class | Popup | QC | 1 | Popup not working | Left downstream lanefull sensor reflector missed | Popup not diverting crate to left downstream | new reflector pasted & checked ok | 1 | Closed | 2024-11-08 | No | Vignesh | 4 | 3 | No
2024-11-08 | C | 0:05 | 0:06 | 0:01 | 1 | Breakdown | Operational | B class | PTL | Zone | 1 | PTL is not working | Loop cable issue | PTL asking for double picking | Reconnected the loop cable properly and given health checkup | 1 | Closed | 2024-11-08 | No | Vignesh | 4 | 3 | No
2024-11-08 | C | 1:03 | 1:06 | 0:03 | 3 | Breakdown | Operational | D class | PTL | Zone | 2 | PTL is not working | PTL Done button issue | PTL asking for double picking | New PTL replaced, address assigned and health checkup given found ok | 1 | Closed | 2024-11-08 | No | Vignesh | 4 | 3 | No
2024-11-08 | C | 2:17 | 2:18 | 0:01 | 1.1 | Breakdown | Operational | B class | PTL | Zone | 10 | PTL is not working | Loop cable issue | PTL asking for double picking | Reconnected the loop cable properly and given health checkup | 1 | Closed | 2024-11-08 | No | Vignesh | 4 | 3 | No
2024-11-09 | B | 19:29 | 19:31 | 0:02 | 2 | Breakdown | Operational | B class | PTL | Zone | 4 | PTL is not working | Loop cable issue | PTL asking for double picking | Reconnected the loop cable properly and given health checkup | 1 | Closed | 2024-11-09 | No | Nagababu | 4 | 3 | No
2024-11-09 | B | 19:33 | 19:39 | 0:06 | 6 | Breakdown | Embedded | B class | PTL | Zone | 3 | PTL is not working | PTL port not working | PTL is not working | Changed new PTL and then working fine | 1 | Closed | 2024-11-09 | No | Nagababu | 4 | 3 | No
2024-11-09 | B | 20:17 | 20:27 | 0:10 | 10 | Breakdown | Controls | B class | PTL | Zone | 1 | PTL is not working | PTL & Loop cable issue | PTL & Loop cable issue | Changed new PTL & 2 loop cables and then working fine | 1 | Closed | 2024-11-09 | No | Nagababu | 4 | 3 | No
2024-11-09 | B | 22:52 | 22:55 | 0:03 | 3.1 | Breakdown | Operational | C Class | PTL | PC-08 | 8 | PTL is not working | Loop cable issue | PTL is not working | Reconnected the loop cable properly and given health checkup | 1 | Closed | 2024-11-09 | No | Vignesh | 4 | 3 | No
2024-11-09 | B | 0:48 | 0:50 | 0:02 | 2 | Breakdown | Operational | B class | PTL | Zone | 1 | PTL is not working | Loop cable issue | PTL asking for double picking | Reconnected the loop cable properly and given health checkup | 1 | Closed | 2024-11-09 | No | Vignesh | 4 | 3 | No
2024-11-09 | B | 1:58 | 2:01 | 0:03 | 3.1 | Breakdown | Operational | B class | PTL | Zone | 9 | PTL is not working | Loop cable issue | PTL asking for double picking | Reconnected the loop cable properly and given health checkup | 1 | Closed | 2024-11-09 | No | Vignesh | 4 | 3 | No
2024-11-09 | B | 3:13 | 3:17 | 0:04 | 4.1 | Breakdown | Controls | B class | PTL | Zone | 1 | No response from PTL | PTL is not working | PTL is not working | Changed new PTL and then working fine | 1 | Closed | 2024-11-09 | No | Vignesh | 4 | 3 | No
2024-11-11 | B | 18:41 | 18:51 | 0:10 | 10 | Breakdown | Controls | B class | Panel | MP02 | 2 | Panel Emergency Activated | SMPS (PS33) Contactor coil supply loose condition | Panel Went to Emergency State due to SMPS output contactor side cable loose condition | Cable Properly connected & Checked ok | 1 | Closed | 2024-11-11 | No | Nagababu | 4 | 3 | No
2024-11-11 | B | 18:25 | 18:44 | 0:19 | 19 | Breakdown | Operational | B class | PTL | Zone | 1 | PTL is not working | Loop cable issue | PTL is not Showing Picking Quantity | 3nos of loop cable & 1 no of Black PTL Changed and Address Assigned ok | 1 | Closed | 2024-11-11 | No | Nagababu | 4 | 3 | No
2024-11-11 | B | 21:28 | 21:30 | 0:02 | 2 | Breakdown | Embedded | A class | Ringscanner | Zone | 3 | Ringscanner is not working | Ringscanner unpaired | Ringscanner is not getting pair with controller | Power reset done for the controller | 1 | Closed | 2024-11-11 | No | Nagababu | 4 | 3 | No
2024-11-11 | C | 22:23 | 22:25 | 0:02 | 2 | Breakdown | Operational | A class | ACC | Zone | 1 | Conveyor not working | Pullcord Activated | Conveyor not moving due to Pullcord Activated | Pullcord Activated Cleared then ok | 1 | Closed | 2024-11-11 | No | Vignesh | 4 | 3 | No
2024-11-11 | C | 0:12 | 0:14 | 0:02 | 2 | Breakdown | Operational | B class | ACC | Zone | 1 | Conveyor not working | Pullcord Activated | Conveyor not moving due to Pullcord Activated | Pullcord Activated Cleared then ok | 1 | Closed | 2024-11-11 | No | Vignesh | 4 | 3 | No
2024-11-11 | C | 1:48 | 1:50 | 0:02 | 2.1 | Breakdown | Controls | A class | popup | Zone | 8 | Popup Not Working | HBR in error State | Popup not diverting crate | HBR Power reset done found ok | 1 | Closed | 2024-11-11 | No | Vignesh | 4 | 3 | No
2024-11-11 | C | 4:31 | 4:34 | 0:03 | 3 | Breakdown | Operational | C class | PTL | PC | 6 | PTL is not working | Loop cable issue | PTL asking for double picking | Reconnected the loop cable properly and given health checkup | 1 | Closed | 2024-11-11 | No | Vignesh | 4 | 3 | No
2024-11-11 | C | 4:49 | 4:52 | 0:03 | 3 | Breakdown | Operational | C class | PTL | PC | 8 | PTL is not working | Loop cable issue | PTL asking for double picking | Reconnected the loop cable properly and given health checkup | 1 | Closed | 2024-11-11 | No | Vignesh | 4 | 3 | No
2024-11-11 | C | 6:42 | 6:45 | 0:03 | 3 | Breakdown | Embedded | A class | Ringscanner | Zone | 3 | Ringscanner is not working | Ringscanner unpaired | Ringscanner is not getting pair with controller | Power reset done for the controller | 1 | Closed | 2024-11-11 | No | Vignesh | 4 | 3 | No
2024-11-12 | B | 18:36 | 18:39 | 0:03 | 3 | Breakdown | Operational | C class | PTL | PC | 6 | PTL is not working | Loop cable issue | PTL is not working | Reconnected the loop cable properly and given health checkup | 1 | Closed | 2024-11-12 | No | Nagababu | 4 | 3 | No
2024-11-12 | B | 18:45 | 18:47 | 0:02 | 2 | Breakdown | Embedded | B class | PTL | Zone | 4 | PTL is not working | Loop cable issue | PTL asking for double picking | Loop Cable damage changed new cable | 1 | Closed | 2024-11-12 | No | Nagababu | 4 | 3 | No
2024-11-12 | B | 18:50 | 18:53 | 0:03 | 3 | Breakdown | Operational | C class | PTL | PC | 8 | PTL is not working | Loop cable issue | PTL is not working | Reconnected the loop cable properly and given health checkup | 1 | Closed | 2024-11-12 | No | Nagababu | 4 | 3 | No
2024-11-12 | B | 19:00 | 19:03 | 0:03 | 3 | Breakdown | Embedded | C class | PTL | PC | 4 | PTL is not working | Loop cable issue | PTL is not working | Reconnected the loop cable properly and given health checkup | 1 | Closed | 2024-11-12 | No | Nagababu | 4 | 3 | No
2024-11-12 | B | 19:20 | 19:21 | 0:01 | 1 | Breakdown | Controls | A class | C/V | Zone | 8 | A/C not working | HBM in error State | Ctate got stuck on guide | HBM Power reset done found ok | 1 | Closed | 2024-11-12 | No | Nagababu | 4 | 3 | No
2024-11-12 | B | 20:00 | 20:20 | 0:20 | 20 | Breakdown | Operational | FG | Belt Conveyor | Dock | 80 | Dock-80 high rejection crates are diverteding | Some crates are getting hit to this guide and changing the position, | Some crates are getting hit to this guide and changing the position, | Guide adjustment done.. all crates are moving freely. * Checked in Dock-80 rejected crates, Found some crates barcode was damaged. * Checked all scanners accuracy and resetted the scanner count. * Now all scanners read% was good. | 1 | Closed | 2024-11-12 | No | Nagababu | 4 | 3 | No
2024-11-12 | B | 20:15 | 20:18 | 0:03 | 3 | Breakdown | Controls | B class | C/V | Zone | 1 | A/C not working | sensor position changed | Sensor fall down | sensor position change now working fine | 1 | Closed | 2024-11-12 | No | Nagababu | 4 | 3 | No
2024-11-12 | C | 21:01 | 21:04 | 0:03 | 3 | Breakdown | Embedded | A class | Ringscanner | Zone | 3 | Ringscanner is not working | Ringscanner unpaired | Ringscanner is not getting pair with controller | Power reset done for the controller | 1 | Closed | 2024-11-12 | No | Vignesh | 4 | 3 | No
2024-11-12 | C | 3:30 | 3:35 | 0:05 | 5 | Breakdown | Embedded | C Class | PTL | Zone | 3 | PTL is not working | Communication issue | Scanner commuication issue | New I connector changed | 1 | Closed | 2024-11-12 | No | Vignesh | 4 | 3 | No
2024-11-13 | B | 18:27 | 18:29 | 0:02 | 2 | Breakdown | Operational | A class | Ringscanner | Zone | 3 | Ringscanner is not working | Due to battery issue | Battery was not charged properly | Replaced with the charged battery and paired to the controller | 1 | Closed | 2024-11-13 | No | Nagababu | 4 | 3 | No
2024-11-13 | B | 18:34 | 18:38 | 0:04 | 4 | Breakdown | Operational | C class | PTL | PC | 8 | PTL is not working | Loop cable issue | PTL asking for double picking | connected the loop cable properly and checked by giving health checkup | 1 | Closed | 2024-11-13 | No | Nagababu | 4 | 3 | No
2024-11-13 | B | 19:36 | 19:38 | 0:02 | 2 | Breakdown | Operational | C class | PTL | PC | 7 | PTL is not working | Loop cable issue | PTL asking for double picking | connected the loop cable properly and checked by giving health checkup | 1 | Closed | 2024-11-13 | No | Nagababu | 4 | 3 | No
2024-11-13 | B | 19:47 | 19:51 | 0:04 | 4 | Breakdown | Operational | C class | Carton shuttle | CC | 21 | Telescope error | Due to damaged crate | Fork got stuck in crate while putway | Removed the damaged crate and aligned the Fork and telescope to home position and made shuttle healthy | 1 | Closed | 2024-11-13 | No | Nagababu | 4 | 3 | No
2024-11-13 | B | 20:41 | 20:44 | 0:03 | 3 | Breakdown | Operational | B class | PTL | Zone | 6 | PTL was not working | loop cables issue | PTL's are not responding when scanned | connected the loop cables properly and given health checkup | 2 | Closed | 2024-11-13 | No | Nagababu | 4 | 3 | No
2024-11-13 | C | 22:46 | 22:48 | 0:02 | 2 | Breakdown | Controls | C class | Lift | Infeed lift | 4 | lift not moving | Crate was tilted due to safety alarm was activated | Safety alarm activated | Cleared the crate from lift and working fine | 3 | Closed | 2024-11-13 | No | Vignesh | 4 | 3 | No
2024-11-13 | C | 23:17 | 23:19 | 0:02 | 2 | Breakdown | Controls | C class | PTL | PC-01 | 1 | PTL is not working | Communcation isuse | PTL is not working | checked by giving health checkup and then working fine | 1 | Closed | 2024-11-13 | No | Vignesh | 4 | 3 | No
2024-11-13 | C | 12:36 | 12:39 | 0:03 | 3 | Breakdown | Controls | C class | Titler | Outfeed | 1 | Titler not moving | Fault came in drive | Titler not moving | Reset the paramaters and then working fine | 1 | Closed | 2024-11-13 | No | Vignesh | 4 | 3 | No
2024-11-13 | C | 12:40 | 12:43 | 0:03 | 3 | Breakdown | Controls | C class | Carton shuttle | CC | 21 | Barcode error | Due to dust accumalated on strip | Shuttle not moving | Cleaned the dust accumalated and then working fine | 1 | Closed | 2024-11-13 | No | Vignesh | 4 | 3 | No
2024-11-13 | C | 1:24 | 1:28 | 0:04 | 4 | Breakdown | Embedded | B class | PTL | Zone | 3 | No response from PTL | PTL is not working | PTL is not working | Changed new PTL and then working fine | 1 | Closed | 2024-11-13 | No | Vignesh | 4 | 3 | No
2024-11-13 | C | 1:42 | 1:49 | 0:07 | 7 | Breakdown | Embedded | B class | PTL | Zone | 1 | No response from PTL | PTL is not working | PTL is not working | Changed new PTL and then working fine | 1 | Closed | 2024-11-13 | No | Vignesh | 4 | 3 | No
2024-11-13 | C | 2:15 | 2:20 | 0:05 | 5 | Breakdown | Embedded | D Class | PTL | Zone | 5 | No response from PTL | PTL is not working | PTL is not working | Changed new PTL and then working fine | 1 | Closed | 2024-11-13 | No | Vignesh | 4 | 3 | No
2024-11-13 | C | 3:07 | 3:11 | 0:04 | 4 | Breakdown | Operational | B class | PTL | Zone | 3 | PTL was not working | loop cables issue | PTL's are not responding when scanned | Removed & connected the loop cables properly and given health checkup | 1 | Closed | 2024-11-13 | No | Vignesh | 4 | 3 | No
2024-11-13 | C | 3:41 | 3:44 | 0:03 | 3 | Breakdown | Operational | A class | Ringscanner | Zone | 7 | Ringscanner is not working | Due to battery issue | Battery was not charged properly | Replaced with the charged battery and paired to the controller | 1 | Closed | 2024-11-13 | No | Vignesh | 4 | 3 | No
2024-11-13 | C | 4:51 | 4:57 | 0:06 | 6 | Breakdown | Operational | B class | PTL | Zone | 3 | PTL was not working | loop cables issue | PTL's are not responding when scanned | Removed & connected the loop cables properly and given health checkup | 1 | Closed | 2024-11-13 | No | Vignesh | 4 | 3 | No
2024-11-14 | A | 6:17 | 6:19 | 0:02 | 2 | Breakdown | Controls | D class | Acc | Zone | 8 | Conveyor is not working | HBM error | Crate was not moving due to HBM error | Power reset the HBM error | 1 | Closed | 2024-11-14 | No | Vishnu | 4 | 3 | No
2024-11-14 | B | 18:34 | 18:36 | 0:02 | 2 | Breakdown | Controls | C class | Carton tilter | PC | 3 | Tilter was not working | HBM error | HBM went error | Power reset done for the HBM | 1 | Closed | 2024-11-14 | No | Praveen balan | 4 | 3 | No
2024-11-14 | B | 19:14 | 19:16 | 0:02 | 2 | Breakdown | Operational | C class | PTL | Zone | 1 | PTL was not working | Loop cable issue | PTL asking for double picking | Removed and reconnected the loop cable properly and given health checkup | 1 | Closed | 2024-11-14 | No | Praveen balan | 4 | 3 | No
2024-11-14 | B | 19:51 | 19:56 | 0:05 | 5.1 | Breakdown | Controls | B class | Pop Up | Zone | 1 | Pop up was not working | Due to scanner issue | Scanner went error | Power reset done for the scanner | 1 | Closed | 2024-11-14 | No | Praveen balan | 4 | 3 | No
2024-11-14 | C | 22:17 | 22:20 | 0:03 | 3 | Breakdown | Controls | D class | Acc c/v | Zone | 10 | Crates are not moving | Due to HBM error | HBM went error | Power reset done for the HBM | 1 | Closed | 2024-11-14 | No | Nagababu | 4 | 3 | No
2024-11-14 | C | 0:42 | 0:48 | 0:06 | 6 | Breakdown | Embedded | B class | PTL | Zone | 3 | PTL was not working | PTL issue | PTL was not getting power On due to liquid spillage | Replaced with the new PTL and assigned the add and given health checkup | 1 | Closed | 2024-11-14 | No | Nagababu | 4 | 3 | No
2024-11-14 | C | 5:06 | 5:11 | 0:05 | 5.1 | Breakdown | Operational | C class | PTL | PC | 4 | PTL was not working | loop cable issue | PTL asking for double picking | Replaced with the new PTL loop cable and given health check | 1 | Closed | 2024-11-14 | No | Nagababu | 4 | 3 | No
2024-11-14 | C | 5:28 | 5:35 | 0:07 | 7.1 | Breakdown | Operational | C class | Carton shuttle | CC | 21 | Telescope error | Due to crate disturbed | Telescope got misaligned | Aligned the telescope to home position and removed the disturbed crate and made shuttle healthy | 1 | Closed | 2024-11-14 | No | Nagababu | 4 | 3 | No
2024-11-15 | B | 18:55 | 18:57 | 0:02 | 2 | Breakdown | Operational | B class | PTL | Zone | 4 | PTL was not working | loop cables issue | PTL's are not responding when scanned | Removed & connected the loop cables properly and given health checkup | 1 | Closed | 2024-11-15 | No | Vignesh | 4 | 3 | No
2024-11-15 | B | 19:09 | 19:10 | 0:01 | 1 | Breakdown | Operational | B class | PTL | Zone | 5 | PTL was not working | loop cables issue | PTL's are not responding when scanned | Removed & connected the loop cables properly and given health checkup | 1 | Closed | 2024-11-15 | No | Vignesh | 4 | 3 | No
2024-11-15 | B | 19:54 | 20:03 | 0:09 | 9 | Breakdown | Embedded | B class | PTL | Zone | 8 | PTL was not working | PTL was malfunction | PTL was not getting power OFF | Changed with the new PTL & 2nos of loop cable | 1 | Closed | 2024-11-15 | No | Vignesh | 4 | 3 | No
2024-11-15 | B | 20:48 | 20:51 | 0:03 | 3 | Breakdown | Operational | A class | Ring scanner | Zone | 3 | Ring scanner is not working | Due to battery issue | Battery was not charged properly | Replaced with the charged battery and paired to the controller | 1 | Closed | 2024-11-15 | No | Vignesh | 4 | 3 | No
2024-11-15 | C | 0:00 | 0:05 | 0:05 | 5 | Breakdown | Operational | B class | PTL | Zone | 5 | PTL was not working | loop cables issue | PTL's are not responding when scanned | Removed & connected the loop cables properly and given health checkup | 1 | Closed | 2024-11-15 | No | Vishnu | 4 | 3 | No
2024-11-15 | C | 0:50 | 0:53 | 0:03 | 3 | Breakdown | Embedded | C class | PTL | PC-04 | 4 | PTL was not working | PTL was malfunction | PTL was not getting power OFF | Changed with the new PTL | 1 | Closed | 2024-11-15 | No | Vishnu | 4 | 3 | No
2024-11-15 | C | 3:51 | 3:58 | 0:07 | 7 | Breakdown | Embedded | D class | PTL | Zone | 13 | PTL was not working | PTL was malfunction | PTL malfunctioning | Changed with the new PTL | 1 | Closed | 2024-11-15 | No | Vishnu | 4 | 3 | No
2024-11-15 | C | 3:55 | 4:13 | 0:18 | 18 | Breakdown | Controls | FG | POP UP | 30 degree | 1 | 30 degree pop up was not working | Due to Controller fault | CB card got damage | Replaced with the new one | 1 | Closed | 2024-11-15 | No | Vishnu | 4 | 3 | No
2024-11-15 | C | 4:19 | 4:24 | 0:05 | 5 | Breakdown | Operational | A class | Ring scanner | Zone | 6 | Ring scanner is not working | Due to battery issue | Battery was not charged properly | Replaced with the charged battery and paired to the controller | 1 | Closed | 2024-11-15 | No | Vishnu | 4 | 3 | No
2024-11-15 | C | 4:24 | 4:47 | 0:23 | 23 | Breakdown | Operational | B class | PTL | Zone | 6 | Moxa got tripped | Picker handled unknowingly | Picker plugged the PTL loop cable unknowingly, so that Wire got power supply was came both the side so moxa controller got tripped | Removed the loop cable and fixed it properly | 1 | Closed | 2024-11-15 | No | Vishnu | 4 | 3 | No
2024-11-15 | C | 5:04 | 5:13 | 0:09 | 9.1 | Breakdown | Operational | B class | PTL | Zone | 8 | PTL was not working | loop cables issue | PTL's are not responding when scanned due to loop cable issue | Removed & connected the loop cables properly and given health checkup | 1 | Closed | 2024-11-15 | No | Vishnu | 4 | 3 | No
2024-11-16 | B | 19:00 | 19:02 | 0:02 | 2 | Breakdown | Controls | C class | Acc | PC-4 | 4 | Conveyor is not working | Due to HBM error | Found that HBM | Power reset done | 1 | Closed | 2024-11-16 | No | Vignesh | 4 | 3 | No
2024-11-16 | B | 20:04 | 20:08 | 0:04 | 4 | Breakdown | Operational | C class | Carton shuttle | CC | 9 | Telescope error | Due to crate disturbed | Telescope got misaligned | Aligned the telescope to home position and removed the disturbed crate and made shuttle healthy | 1 | Closed | 2024-11-16 | No | Vignesh | 4 | 3 | No
2024-11-16 | B | 20:37 | 20:40 | 0:03 | 3.1 | Breakdown | Controls | D class | Barcode Scanner | Zone | 8 | Crate not moving | Scanner position was disturbed | popup not accepting the crate | Aligned the scanner position properly | 1 | Closed | 2024-11-16 | No | Vignesh | 4 | 3 | No
2024-11-16 | B | 20:47 | 20:49 | 0:02 | 2 | Breakdown | Operational | C class | PTL | PC | 4 | PTL was not working | loop cables issue | PTL's are not responding when scanned | Removed & connected the loop cables properly and given health checkup | 1 | Closed | 2024-11-16 | No | Vignesh | 4 | 3 | No
2024-11-16 | B | 21:17 | 21:19 | 0:02 | 2 | Breakdown | Operational | B class | PTL | Zone | 2 | PTL was not working | loop cables issue | PTL's are not responding when scanned due to loop cable issue | Removed & connected the loop cables properly and given health checkup | 1 | Closed | 2024-11-16 | No | Vignesh | 4 | 3 | No
2024-11-16 | B | 21:34 | 21:41 | 0:07 | 7 | Breakdown | Embedded | B class | PTL | Zone | 8 | PTL was not working | PTL was malfunction | PTL malfunctioning | Changed with 2 new PTL & loop cable | 1 | Closed | 2024-11-16 | No | Vignesh | 4 | 3 | No
2024-11-16 | C | 22:00 | 22:02 | 0:02 | 2 | Breakdown | Operational | B class | PTL | Zone | 8 | PTL was not working | loop cables issue | PTL asking double picking due to loop cable disturbed | Removed & connected the loop cables properly and given health checkup | 1 | Closed | 2024-11-16 | No | Vishnu | 4 | 3 | No
2024-11-16 | C | 23:40 | 23:45 | 0:05 | 5 | Breakdown | Embedded | D class | PTL | Zone | 9 | PTL was not working | PTL was malfunction | Found that PTL is not showing END | Removed & reconnected the same PTL | 1 | Closed | 2024-11-16 | No | Vishnu | 4 | 3 | No
2024-11-16 | C | 1:54 | 1:55 | 0:01 | 1 | Breakdown | Operational | B class | PTL | Zone | 5 | PTL was not working | loop cables issue | PTL's are not responding when scanned due to loop cable issue | Removed & connected the loop cables properly and given health checkup | 1 | Closed | 2024-11-16 | No | Vishnu | 4 | 3 | No
2024-11-18 | B | 14:05 | 14:10 | 0:05 | 5 | Breakdown | Controls | C class | Tilter | PC-1 | 1 | Outfeed tilter is not working | Drive error | Found that tilter's drive was in error | Cleared the error & Resumed the operation | 1 | Closed | 2024-11-18 | No | Vignesh | 4 | 3 | No
2024-11-18 | B | 14:14 | 14:17 | 0:03 | 3 | Breakdown | Operational | A class | Ring scanner | Zone | 1 | Ring scanner is not working | Due to battery issue | Battery was not charged properly | Replaced with the charged battery and paired to the controller | 1 | Closed | 2024-11-18 | No | Vignesh | 4 | 3 | No
2024-11-18 | B | 14:31 | 14:33 | 0:02 | 2 | Breakdown | Operational | B class | PTL | Zone | 6 | PTL was not working | loop cables issue | PTL's are not responding when scanned due to loop cable issue | Removed & connected the loop cables properly and given health checkup | 1 | Closed | 2024-11-18 | No | Vignesh | 4 | 3 | No
2024-11-18 | B | 14:48 | 14:53 | 0:05 | 5 | Breakdown | Operational | B class | PTL | Zone | 10 | PTL was not working | loop cables issue | PTL's are not responding when scanned due to loop cable issue | Removed & connected the loop cables properly and given health checkup | 1 | Closed | 2024-11-18 | No | Vignesh | 4 | 3 | No
2024-11-18 | B | 15:17 | 15:20 | 0:03 | 3 | Breakdown | Operational | B class | PTL | Zone | 10 | PTL was not working | loop cables issue | PTL's are not responding when scanned due to loop cable issue | Removed & connected the loop cables properly and given health checkup | 1 | Closed | 2024-11-18 | No | Vignesh | 4 | 3 | No
2024-11-18 | B | 18:22 | 18:33 | 0:11 | 11.1 | Breakdown | Operational | A class | Ring scanner | Zone | 1 | Ring scanner is not working | Due to battery issue | Battery was not charged properly | Replaced with the charged battery and paired to the controller | 1 | Closed | 2024-11-18 | No | Vignesh | 4 | 3 | No
2024-11-18 | B | 19:00 | 19:02 | 0:02 | 2 | Breakdown | Operational | B class | PTL | Zone | 8 | PTL was not working | loop cables issue | PTL's are not responding when scanned due to loop cable issue | Removed & connected the loop cables properly and given health checkup | 1 | Closed | 2024-11-18 | No | Vignesh | 4 | 3 | No
2024-11-18 | B | 19:19 | 19:21 | 0:02 | 2 | Breakdown | Operational | B class | PTL | Zone | 3 | PTL was not working | loop cables issue | PTL's are not responding when scanned due to loop cable issue | Removed & connected the loop cables properly and given health checkup | 1 | Closed | 2024-11-18 | No | Vignesh | 4 | 3 | No
2024-11-18 | B | 19:51 | 19:53 | 0:02 | 2.1 | Breakdown | Operational | B class | PTL | Zone | 10 | PTL was not working | loop cables issue | PTL's are not responding when scanned due to loop cable issue | Removed & connected the loop cables properly and given health checkup | 1 | Closed | 2024-11-18 | No | Vignesh | 4 | 3 | No
2024-11-18 | B | 20:18 | 20:22 | 0:04 | 4 | Breakdown | Operational | C class | Carton shuttle | CC | 20 | Telescope error | Due to crate disturbed | Telescope got misaligned | Aligned the telescope to home position and removed the disturbed crate and made shuttle healthy | 1 | Closed | 2024-11-18 | No | Vignesh | 4 | 3 | No
2024-11-18 | B | 21:00 | 21:04 | 0:04 | 4 | Breakdown | Operational | B class | PTL | Zone | 6 | PTL was not working | loop cables issue | PTL's are not responding when scanned due to loop cable issue | Removed & connected the loop cables properly and given health checkup | 1 | Closed | 2024-11-18 | No | Vignesh | 4 | 3 | No
2024-11-18 | B | 21:01 | 21:08 | 0:07 | 7 | Breakdown | Controls | A class | Acc | Zone | 6 | Conveyor is not working | HBM error | Found that conveyor is not working due to HBM error | Power reset done & Resumes the operation | 1 | Closed | 2024-11-18 | No | Vignesh | 4 | 3 | No
2024-11-18 | C | 22:40 | 22:42 | 0:02 | 2 | Breakdown | Operational | C class | PTL | PC | 8 | PTL was not working | loop cables issue | PTL's are not responding when scanned | Removed & connected the loop cables properly and given health checkup | 1 | Closed | 2024-11-18 | No | Vishnu | 4 | 3 | No
2024-11-18 | C | 22:56 | 23:00 | 0:04 | 4 | Breakdown | Operational | C class | Carton shuttle | CC | 2 | Telescope error | Due to crate disturbed | Telescope got misaligned | Aligned the telescope to home position and removed the disturbed crate and made shuttle healthy | 1 | Closed | 2024-11-18 | No | Vishnu | 4 | 3 | No
2024-11-18 | C | 0:24 | 0:29 | 0:05 | 5 | Breakdown | Operational | C class | Carton shuttle | CC | 9 | Telescope error | Due to crate disturbed | Telescope got misaligned | Aligned the telescope to home position and removed the disturbed crate and made shuttle healthy | 1 | Closed | 2024-11-18 | No | Vishnu | 4 | 3 | No
2024-11-18 | C | 1:44 | 1:51 | 0:07 | 7.1 | Breakdown | Operational | B class | PTL | Zone | 8 | PTL was not working | loop cables issue | PTL's are not responding when scanned due to loop cable issue | Removed & connected the loop cables properly and given health checkup | 1 | Closed | 2024-11-18 | No | Vishnu | 4 | 3 | No
2024-11-18 | C | 3:47 | 3:52 | 0:05 | 5.1 | Breakdown | Operational | B class | PTL | Zone | 2 | PTL was not working | loop cables issue | PTL's are not responding when scanned due to loop cable issue | Removed & connected the loop cables properly and given health checkup | 1 | Closed | 2024-11-18 | No | Vishnu | 4 | 3 | No
2024-11-19 | A | 6:49 | 6:52 | 0:03 | 3 | Breakdown | Operational | C class | PTL | PC | 8 | PTL was not working | loop cables issue | PTL's are not responding when scanned | Removed & connected the loop cables properly and given health checkup | 1 | Closed | 2024-11-19 | No | Arun Pandian | 4 | 3 | No
2024-11-19 | A | 7:13 | 7:15 | 0:02 | 2 | Breakdown | Operational | A class | Ring scanner | Zone | 3 | Ring scanner is not working | Due to battery issue | Battery was not charged properly | Replaced with the charged battery and paired to the controller | 1 | Closed | 2024-11-19 | No | Arun Pandian | 4 | 3 | No
2024-11-19 | A | 7:58 | 8:00 | 0:02 | 2 | Breakdown | Operational | A class | Ring scanner | Zone | 8 | Ring scanner is not working | Due to battery issue | Battery was not charged properly | Replaced with the charged battery and paired to the controller | 1 | Closed | 2024-11-19 | No | Arun Pandian | 4 | 3 | No
2024-11-19 | A | 19:29 | 19:54 | 0:25 | 25.1 | Breakdown | Embedded | A class | Ring scanner | Zone | 1 | Ring scanner is not working | A Class Zone-1 & 3 Ringscanner not working *Found both the Ringscanners got unpaired with the controller | controller got unpaired with ringscanner | Re-Paired new Ringscanner with a controller, then found working normal | 1 | Closed | 2024-11-19 | No | Vignesh | 3 | 6 | No
2024-11-19 | A | 19:30 | 19:48 | 0:18 | 18 | Breakdown | Operational | B class | PTL | Zone | 2 | PTL was not working | loop cables issue | PTL's are not responding when scanned due to loop cable issue | Removed & connected the loop cables properly and given health checkup | 1 | Closed | 2024-11-19 | No | Vignesh | 4 | 3 | No
2024-11-19 | A | 19:30 | 19:45 | 0:15 | 15 | Breakdown | Control | D class | Ring scanner | Zone | 8 | Ring scanner is not working | Pairing issue | Ring scanner is not paired with the ring scanner | Power reset the controller | 1 | Closed | 2024-11-19 | No | Vignesh | 4 | 3 | No
2024-11-19 | B | 19:32 | 19:39 | 0:07 | 7 | Breakdown | Control | D class | PTL | Zone | 9 | PTL is not working | PTL malfunction | Found that PTL is not powered OF | Removed & fixed it & resumes the operation | 1 | Closed | 2024-11-19 | No | Vignesh | 4 | 3 | No
2024-11-19 | B | 19:50 | 19:53 | 0:03 | 3.1 | Breakdown | Operational | C class | Carton shuttle | CC | 13 | Fork error | Due to crate disturbed | Fork stuck in crate | Removed it & made the shuttle healthy | 1 | Closed | 2024-11-19 | No | Vignesh | 4 | 3 | No
2024-11-19 | B | 20:28 | 20:30 | 0:02 | 2 | Breakdown | Operational | B class | PTL | Zone | 9 | PTL was not working | loop cables issue | PTL's are not responding when scanned due to loop cable issue | Removed & connected the loop cables properly and given health checkup | 1 | Closed | 2024-11-19 | No | Vignesh | 4 | 3 | No
2024-11-19 | B | 20:48 | 21:09 | 0:21 | 21 | Breakdown | Operational | C class | Carton shuttle | CC | 21 | Travelling error | Found ok | Found that shuttle is in traveling error | ON & OFF the p | 1 | Closed | 2024-11-19 | No | Vignesh | 4 | 3 | No
2024-11-19 | B | 21:32 | 21:35 | 0:03 | 3 | Breakdown | Operational | B class | PTL | Zone | 8 | PTL was not working | loop cables issue | PTL's are not responding when scanned due to loop cable issue | Removed & connected the loop cables properly and given health checkup | 1 | Closed | 2024-11-19 | No | Vignesh | 4 | 3 | No
2024-11-19 | C | 22:44 | 22:49 | 0:05 | 5 | Breakdown | Operational | B class | PTL | Zone | 2 | PTL was not working | loop cables issue | Due to loop cable disturbed the address have changed | Removed & connected the loop cables properly and given health checkup | 1 | Closed | 2024-11-19 | No | Vishnu | 4 | 3 | No
2024-11-20 | A | 9:49 | 9:52 | 0:03 | 3 | Breakdown | Operational | B class | PTL | Zone | 4 | PTL was not working | loop cables issue | PTL aasking for double picking | Reconnected the loop cable propely and given health checkup | 1 | Closed | 2024-11-20 | No | Arun Pandian | 4 | 3 | No
2024-11-20 | A | 16:36 | 16:38 | 0:02 | 2 | Breakdown | Operational | B class | PTL | Zone | 5 | PTL was not working | loop cables issue | PTL aasking for double picking | Reconnected the loop cable propely and given health checkup | 1 | Closed | 2024-11-20 | No | Vignesh | 4 | 3 | No
2024-11-20 | B | 17:17 | 17:20 | 0:03 | 3 | Breakdown | Operational | C class | PTL | PC | 8 | PTL was not working | loop cables issue | PTL aasking for double picking | Reconnected the loop cable propely and given health checkup | 1 | Closed | 2024-11-20 | No | Vignesh | 4 | 3 | No
2024-11-20 | B | 17:49 | 17:51 | 0:02 | 2 | Breakdown | Operational | C class | PTL | PC | 8 | PTL was not working | loop cables issue | Not getting PTL response | Reconnected the loop cable and given health checkup | 1 | Closed | 2024-11-20 | No | Vignesh | 4 | 3 | No
2024-11-20 | B | 18:57 | 18:59 | 0:02 | 2 | Breakdown | Operational | C class | PTL | PC | 7 | PTL was not working | loop cables issue | Not getting PTL response | Reconnected the loop cable and given health checkup | 1 | Closed | 2024-11-20 | No | Vignesh | 4 | 3 | No
2024-11-20 | B | 19:21 | 19:23 | 0:02 | 2 | Breakdown | Operational | B class | PTL | Zone | 3 | PTL was not working | loop cables issue | PTL asking for double picking | Reconnected the loop cable and given health checkup | 1 | Closed | 2024-11-20 | No | Vignesh | 4 | 3 | No
2024-11-20 | B | 9:41 | 9:44 | 0:03 | 3 | Breakdown | Operational | D class | PTL | Zone | 9 | PTL was not working | PTL was not mounted properly | PTL's pin got bent due to the picker climbs to the mounting channel. | Removed the bent and fixed the PTL properly and given health checkup | 1 | Closed | 2024-11-20 | No | Vignesh | 4 | 3 | No
2024-11-21 | B | 19:36 | 19:39 | 0:03 | 3 | Breakdown | Embedded | D class | PTL | Zone | 9 | PTL was not working | PTL button was not working | PTL done button was not working | Replaced with the new PTL and assigned the address and given health checkup | 1 | Closed | 2024-11-21 | No | Praveen balan | 4 | 3 | No
2024-11-21 | B | 19:41 | 19:44 | 0:03 | 3 | Breakdown | Operational | C class | Carton shuttle | CC | 10 | Fork error | Due to damaged crate | Fork got stuck to the damaged crate | Removed the damaged crate and aligned the fork to the home position and made shuttle healthy | 1 | Closed | 2024-11-21 | No | Praveen balan | 4 | 3 | No
2024-11-21 | B | 19:44 | 19:52 | 0:08 | 8 | Breakdown | Operational | B class | PTL | Zone | 2 | PTL was not working | PTL & Loop cable issue | Found PTL port was not working and Loop cables issue | Replaced the PTL and 2nos of loop cables and assigned address for the PTL and given health checkup | 1 | Closed | 2024-11-21 | No | Praveen balan | 4 | 3 | No
2024-11-21 | B | 20:16 | 20:19 | 0:03 | 3 | Breakdown | Operational | C class | Carton shuttle | CC | 21 | Telescope error | Due to disturbed crate | due to crate was tilted | Removed the disturbed crate and aligned the telescope to home position and made shuttle healthy | 1 | Closed | 2024-11-21 | No | Praveen balan | 4 | 3 | No
2024-11-21 | B | 20:31 | 20:33 | 0:02 | 2 | Breakdown | Operational | B class | PTL | Zone | 6 | PTL was not working | Loop cable issue | PTL asking for double picking | Reconnected the ptl loop cable and given health checkup | 1 | Closed | 2024-11-21 | No | Praveen balan | 4 | 3 | No
2024-11-22 | B | 19:46 | 19:50 | 0:04 | 4 | Breakdown | Operational | C class | Carton shuttle | CC | 20 | Telescope error | Due to crate disturbed | Crate was tilted | Removed the disturbed crate and aligned the telescope to home position and made shuttle healthy | 1 | Closed | 2024-11-22 | No | Vignesh | 4 | 3 | No
2024-11-22 | B | 20:01 | 20:05 | 0:04 | 4 | Breakdown | Operational | C class | PTL | PC | 8 | PTL was not working | Loop cable issue | PTL asking for double picking | checked and reconnected the PTL loop cable properly and given health checkup | 1 | Closed | 2024-11-22 | No | Vignesh | 4 | 3 | No
2024-11-22 | B | 20:21 | 20:24 | 0:03 | 3 | Breakdown | Operational | B class | Ringscanner | Zone | 10 | Ringscanner was not working | Battery issue | Battery was drained | Replaced with the charged battery and paired to the Tinkerboard | 1 | Closed | 2024-11-22 | No | Vignesh | 4 | 3 | No
2024-11-22 | B | 20:37 | 20:41 | 0:04 | 4.1 | Breakdown | Operational | C class | Carton shuttle | CC | 2 | Telescope error | Crate got disturbed | Due to crate disturbed | Removed the disturbed crate and aligned the telescope to home position and made shuttle healthy | 1 | Closed | 2024-11-22 | No | Vignesh | 4 | 3 | No
2024-11-22 | B | 21:03 | 21:05 | 0:02 | 2 | Breakdown | Operational | B class | PTL | Zone | 4 | PTL was not working | Loop cable issue | PTL asking for double picking | checked and reconnected the PTL loop cable properly and given health checkup | 1 | Closed | 2024-11-22 | No | Vignesh | 4 | 3 | No
2024-11-22 | C | 22:25 | 22:27 | 0:02 | 2 | Breakdown | Operational | C class | PTL | PC | 8 | PTL was not working | Loop cable issue | PTL asking for double picking | checked and reconnected the PTL loop cable properly and given health checkup | 1 | Closed | 2024-11-22 | No | Nagababu | 4 | 3 | No
2024-11-22 | C | 23:04 | 23:06 | 0:02 | 2 | Breakdown | Controls | C class | Servo lift | PC | 8 | Servo lift was not working | HBM error | Found HBM went error | Checked and Power reset done for the HBM | 1 | Closed | 2024-11-22 | No | Nagababu | 4 | 3 | No
2024-11-22 | C | 0:41 | 0:46 | 0:05 | 5 | Breakdown | Operational | D class | Rinscanner | Zone | 9 | Ringscanner was not working | Battery issue | Due to battery got discharged | Replaced with the charged battery and paired to the controller | 1 | Closed | 2024-11-22 | No | Nagababu | 4 | 3 | No
2024-11-22 | C | 1:19 | 1:22 | 0:03 | 3 | Breakdown | Embedded | D class | Rinscanner | Zone | 6 | Ringscanner was not working | Ethernet cable | Communication issue | Tried to ping the controller IP but its not pinging,Removed and reconnected the Ethernet cable and then Ringscanner and PTL response was fine | 1 | Closed | 2024-11-22 | No | Nagababu | 4 | 3 | No
2024-11-22 | C | 3:02 | 3:04 | 0:02 | 2 | Breakdown | Operational | B class | PTL | Zone | 5 | PTL was not working | loop cable issue | PTL asking double picking | checked and reconnected the PTL loop cable properly and given health checkup | 1 | Closed | 2024-11-22 | No | Nagababu | 4 | 3 | No
2024-11-23 | B | 18:07 | 18:19 | 0:12 | 12 | Breakdown | Embedded | B class | PTL | Zone | 10 | PTL was not working | loop cable issue | Controller Got tripped due to short circuit | checked the PTL's by connecting one by one loop cable and given health checkup | 1 | Closed | 2024-11-23 | No | Vignesh | 4 | 3 | No
2024-11-23 | B | 18:14 | 18:19 | 0:05 | 5 | Breakdown | Operational | B class | PTL | Zone | 7 | PTL was not working | loop cable issue | PTL asking for double picking | Loop cable faulty, Replaced with new loop Cable and given health checkup | 1 | Closed | 2024-11-23 | No | Vignesh | 4 | 3 | No
2024-11-23 | B | 18:30 | 18:33 | 0:03 | 3 | Breakdown | Operational | B class | PTL | Zone | 8 | PTL was not working | loop cable issue | PTL asking for double picking | checked and reconnected the PTL loop cable properly and given health checkup | 1 | Closed | 2024-11-23 | No | Vignesh | 4 | 3 | No
2024-11-23 | B | 18:31 | 19:31 | 1:00 | 60 | Breakdown | Electrical | c class | Servo lift | PC | 8 | Servo lift was not working | MDR cable issue | Cable was physically damaged | Replaced with the new MDR | 1 | Closed | 2024-11-23 | No | Vignesh | 3 | 6 | Yes
2024-11-23 | B | 19:00 | 19:04 | 0:04 | 4 | Breakdown | Operational | Dock | Pop up | Dock | 82 | pop up is not working | HBR error | Sensor mounting got disturbed | Aligned and fixed the sensor mounting and power reset done for the HBR | 1 | Closed | 2024-11-23 | No | Vignesh | 4 | 3 | No
2024-11-23 | B | 19:28 | 19:30 | 0:02 | 2 | Breakdown | Operational | B class | PTL | Zone | 10 | PTL was not working | loop cable issue | PTL asking for double picking | checked and reconnected the PTL loop cable properly and given health checkup | 1 | Closed | 2024-11-23 | No | Vignesh | 4 | 3 | No
2024-11-23 | B | 19:44 | 19:46 | 0:02 | 2 | Breakdown | Operational | B class | PTL | Zone | 4 | PTL was not working | loop cable issue | PTL asking for double picking | checked and reconnected the PTL loop cable properly and given health checkup | 1 | Closed | 2024-11-23 | No | Vignesh | 4 | 3 | No
2024-11-23 | B | 20:43 | 20:47 | 0:04 | 4 | Breakdown | Operational | C class | Carton shuttle | CC | 2 | Telescope error | Due to crate disturbed | crate got tilted | Removed the disturbed crate and aligned the telescope to home position and made shuttle healthy | 1 | Closed | 2024-11-23 | No | Vignesh | 4 | 3 | No
2024-11-23 | B | 21:29 | 21:32 | 0:03 | 3 | Breakdown | Operational | B class | PTL | Zone | 1 | PTL was not working | loop cable issue | PTL asking for double picking | checked and reconnected the PTL loop cable properly and given health checkup | 1 | Closed | 2024-11-23 | No | Vignesh | 4 | 3 | No
2024-11-23 | B | 21:32 | 21:34 | 0:02 | 2 | Breakdown | Operational | B class | PTL | Zone | 8 | PTL was not working | loop cable issue | PTL asking for double picking | checked and reconnected the PTL loop cable properly and given health checkup | 1 | Closed | 2024-11-23 | No | Vignesh | 4 | 3 | No
2024-11-23 | B | 21:56 | 22:06 | 0:10 | 10 | Breakdown | Controls | C class | pop up | PC | 8 | 30degree pop up was not working | Scanner fault | Scanner went communication fault | Power reset done for the scanner | 1 | Closed | 2024-11-23 | No | Vignesh | 4 | 3 | No
2024-11-23 | C | 0:00 | 0:01 | 0:01 | 1 | Breakdown | Operational | B class | PTL | Zone | 10 | PTL was not working | loop cable issue | PTL asking for double picking | checked and reconnected the PTL loop cable properly and given health checkup | 1 | Closed | 2024-11-23 | No | Nagababu | 4 | 3 | No
2024-11-23 | C | 1:55 | 2:01 | 0:06 | 6.1 | Breakdown | Embedded | D class | PTL | Zone | 4 | PTL was not working | PTL issue | PTL was not getting power oN | Replaced with the new PTL and Assigned the address and given health checkup | 1 | Closed | 2024-11-23 | No | Nagababu | 4 | 3 | No
2024-11-25 | B | 18:45 | 18:47 | 0:02 | 2 | Breakdown | Operational | C class | Carton shuttle | CC | 18 | Telescope error | Crate got disturbed | Due to crate disturbed | Removed the disturbed crate and aligned the telescope to home position and made shuttle healthy | 1 | Closed | 2024-11-25 | No | Nagababu | 4 | 3 | No
2024-11-25 | B | 18:49 | 18:51 | 0:02 | 2 | Breakdown | Operational | B class | PTL | Zone | 4 | PTL was not working | loop cable issue | PTL asking for double picking | checked and reconnected the PTL loop cable properly and given health checkup | 1 | Closed | 2024-11-25 | No | Nagababu | 4 | 3 | No
2024-11-25 | B | 18:58 | 19:00 | 0:02 | 2 | Breakdown | Operational | B class | PTL | Zone | 8 | PTL was not working | loop cable issue | PTL asking for double picking | checked and reconnected the PTL loop cable properly and given health checkup | 1 | Closed | 2024-11-25 | No | Nagababu | 4 | 3 | No
2024-11-25 | B | 19:38 | 19:42 | 0:04 | 4 | Breakdown | Embedded | D class | PTL | Zone | 10 | PTL was not working | PTL issue | PTL was not getting power oN | Replaced with the new PTL and Assigned the address and given health checkup | 1 | Closed | 2024-11-25 | No | Nagababu | 4 | 3 | No
2024-11-25 | B | 19:57 | 20:00 | 0:03 | 3 | Breakdown | Operational | C class | PTL | PC | 4 | PTL was not working | loop cable issue | PTL asking for double picking | checked and reconnected the PTL loop cable properly and given health checkup | 1 | Closed | 2024-11-25 | No | Nagababu | 4 | 3 | No
2024-11-25 | B | 20:02 | 20:05 | 0:03 | 3 | Breakdown | Operational | C class | Carton shuttle | CC | 5 | Telescope error | Crate got disturbed | Due to crate disturbed | Removed the disturbed crate and aligned the telescope to home position and made shuttle healthy | 1 | Closed | 2024-11-25 | No | Nagababu | 4 | 3 | No
2024-11-25 | B | 21:42 | 21:46 | 0:04 | 4 | Breakdown | Operational | B class | PTL | Zone | 6 | PTL was not working | loop cable issue | PTL asking for double picking | checked and reconnected the PTL loop cable properly and given health checkup | 1 | Closed | 2024-11-25 | No | Nagababu | 4 | 3 | No
2024-11-25 | C | 22:11 | 22:15 | 0:04 | 4 | Breakdown | Embedded | D class | PTL | Zone | 6 | PTL was not working | PTL issue | PTL was not getting power oN | Replaced with the new PTL and Assigned the address and given health checkup | 1 | Closed | 2024-11-25 | No | Praveen balan | 4 | 3 | No
2024-11-25 | C | 0:15 | 0:19 | 0:04 | 4 | Breakdown | Embedded | D class | PTL | Zone | 6 | PTL was not working | PTL issue | PTL asking for double picking due to done button issue | Replaced with the new PTL and Assigned the address and given health checkup | 1 | Closed | 2024-11-25 | No | Praveen balan | 4 | 3 | No
2024-11-25 | C | 0:27 | 0:32 | 0:05 | 5 | Breakdown | Controls | D class | Popup | Zone | 6 | Popup not working | ACA09 HBM error | ACA09 HBM error due to MDR B cable loose condition | MDR Cable removed & reconnected & HBM power reset done ok | 1 | Closed | 2024-11-25 | No | Praveen balan | 4 | 3 | No
2024-11-25 | C | 0:50 | 0:54 | 0:04 | 4 | Breakdown | Operational | A class | Rin scanner | Zone | 3 | Ring scanner was not working | Battery issue | Due to battery got discharged | Replaced with the charged battery and paired to the controller | 1 | Closed | 2024-11-25 | No | Praveen balan | 4 | 3 | No
2024-11-25 | C | 1:43 | 1:45 | 0:02 | 2.1 | Breakdown | Operational | B class | PTL | Zone | 6 | PTL was not working | loop cable issue | PTL asking for double picking | checked and reconnected the PTL loop cable properly and given health checkup | 1 | Closed | 2024-11-25 | No | Praveen balan | 4 | 3 | No
2024-11-26 | B | 19:46 | 19:48 | 0:02 | 2 | Breakdown | Operational | B class | PTL | Zone | 8 | PTL was not working | loop cable issue | PTL not showing picking quantity | checked and reconnected the PTL loop cable properly and given health checkup | 1 | Closed | 2024-11-26 | No | Nagababu | 4 | 3 | No
2024-11-26 | B | 20:54 | 20:56 | 0:02 | 2 | Breakdown | Controls | A class | Acc | Zone | 5 | Conveyor not discharging | telemecanique Sensor Fall down | Conveyor not discharging crate due to sensor high | Sensor cleaned & properly fixed ok | 1 | Closed | 2024-11-26 | No | Nagababu | 4 | 3 | No
2024-11-26 | C | 22:58 | 23:00 | 0:02 | 2 | Breakdown | Operational | B class | PTL | Zone | 6 | PTL was not working | loop cable issue | PTL asking for double picking | checked and reconnected the PTL loop cable properly and given health checkup | 1 | Closed | 2024-11-26 | No | Praveen balan | 4 | 3 | No
2024-11-26 | C | 0:12 | 0:14 | 0:02 | 2 | Breakdown | Controls | A class | Acc | Zone | 8 | Conveyor not discharging | HBM error | Conveyor not moving due to HBM error | HBM power reset done found ok | 1 | Closed | 2024-11-26 | No | Praveen balan | 4 | 3 | No
2024-11-26 | C | 0:34 | 0:36 | 0:02 | 2 | Breakdown | Operational | B class | PTL | Zone | 6 | PTL was not working | loop cable issue | PTL asking for double picking | checked and reconnected the PTL loop cable properly and given health checkup | 1 | Closed | 2024-11-26 | No | Praveen balan | 4 | 3 | No
2024-11-26 | C | 2:59 | 3:09 | 0:10 | 10 | Breakdown | Controls | B class | Acc | Zone | 10 | Conveyor not discharging | Sensor Continuous high | Conveyor not discharging due to sensor malfunction | telemecanique Sensor replaced ok | 1 | Closed | 2024-11-26 | No | Praveen balan | 4 | 3 | No
2024-11-27 | B | 18:30 | 18:33 | 0:03 | 3 | Breakdown | Operational | B class | PTL | Zone | 10 | PTL was not working | loop cable issue | PTL asking for double picking | checked and reconnected the PTL loop cable properly and given health checkup | 1 | Closed | 2024-11-27 | No | Vignesh | 4 | 3 | No
2024-11-27 | B | 18:40 | 18:44 | 0:04 | 4 | Breakdown | Embedded | B class | PTL | Zone | 8 | PTL was not working | PTL Done button issue | PTL asking for double picking | New PTL replaced & address assigned ok | 1 | Closed | 2024-11-27 | No | Vignesh | 4 | 3 | No
2024-11-27 | B | 19:22 | 19:25 | 0:03 | 3 | Breakdown | Operational | B class | PTL | Zone | 1 | PTL was not working | loop cable issue | PTL asking for double picking | checked and reconnected the PTL loop cable properly and given health checkup | 1 | Closed | 2024-11-27 | No | Vignesh | 4 | 3 | No
2024-11-27 | B | 19:42 | 19:45 | 0:03 | 3 | Breakdown | Operational | C class | Carton shuttle | CC | 9 | Telescope error | Crate got disturbed | Due to crate disturbed | Removed the disturbed crate and aligned the telescope to home position and made shuttle healthy | 1 | Closed | 2024-11-27 | No | Vignesh | 4 | 3 | No
2024-11-27 | B | 21:57 | 21:59 | 0:02 | 2 | Breakdown | Controls | B class | Popup | Zone | 8 | Popup not working | HBR error | popup not working due to HBR error | HBR power reset done ok | 1 | Closed | 2024-11-27 | No | Vignesh | 4 | 3 | No
2024-11-27 | B | 21:58 | 22:00 | 0:02 | 2 | Breakdown | Operational | B class | PTL | Zone | 4 | PTL was not working | loop cable issue | PTL not showing picking quantity | checked and reconnected the PTL loop cable properly, addersed the PTL and given health checkup | 1 | Closed | 2024-11-27 | No | Vignesh | 4 | 3 | No
2024-11-27 | C | 0:28 | 0:30 | 0:02 | 2 | Breakdown | Operational | B class | PTL | Zone | 1 | PTL was not working | loop cable issue | PTL not showing picking quantity | checked and reconnected the PTL loop cable properly and given health checkup | 1 | Closed | 2024-11-27 | No | Praveen balan | 4 | 3 | No
2024-11-27 | C | 1:34 | 1:36 | 0:02 | 2 | Breakdown | Operational | B class | PTL | Zone | 8 | PTL was not working | loop cable issue | PTL not showing picking quantity | checked and reconnected the PTL loop cable properly and given health checkup | 1 | Closed | 2024-11-27 | No | Praveen balan | 4 | 3 | No
2024-11-27 | C | 2:03 | 2:05 | 0:02 | 2 | Breakdown | Operational | B class | PTL | Zone | 1 | PTL was not working | loop cable issue | PTL not showing picking quantity | checked and reconnected the PTL loop cable properly and given health checkup | 1 | Closed | 2024-11-27 | No | Praveen balan | 4 | 3 | No
2024-11-27 | C | 2:23 | 2:25 | 0:02 | 2.1 | Breakdown | Control | B class | PTL | Zone | 9 | PTL was not working | Address issue | PTL address changed | Readdress the PTL | 1 | Closed | 2024-11-27 | No | Praveen balan | 4 | 3 | No
2024-11-27 | C | 3:55 | 3:58 | 0:03 | 3 | Breakdown | Operational | B class | PTL | Zone | 4 | PTL was not working | loop cable issue | PTL not showing picking quantity | checked and reconnected the PTL loop cable properly and given health checkup | 1 | Closed | 2024-11-27 | No | Praveen balan | 4 | 3 | No
2024-11-28 | B | 18:34 | 18:36 | 0:02 | 2 | Breakdown | Operational | C class | PTL | PC | 6 | PTL was not working | loop cable issue | PTL not showing picking quantity | checked and reconnected the PTL loop cable properly and given health checkup | 1 | Closed | 2024-11-28 | No | Nagababu | 4 | 3 | No
2024-11-28 | B | 18:45 | 18:47 | 0:02 | 2 | Breakdown | Operational | C class | Carton shuttle | CC | 2 | Telescope error | Crate got disturbed | Due to crate disturbed | Removed the disturbed crate and aligned the telescope to home position and made shuttle healthy | 1 | Closed | 2024-11-28 | No | Nagababu | 4 | 3 | No
2024-11-28 | B | 20:41 | 20:43 | 0:02 | 2 | Breakdown | Mechanical | C class | ACC | PC | 3 | Conveyor not moving | Poly vee belt slipped | Conveyor not moving due to belt slip | Belt aligned and checked ok | 1 | Closed | 2024-11-28 | No | Nagababu | 4 | 3 | No
2024-11-28 | B | 21:37 | 21:40 | 0:03 | 3 | Breakdown | Operational | D class | ACC | Zone | 2 | Conveyor not moving | Strap Stuck-up on rollers | Conveyor not working due to strap stuck-up on roller | Stuck-up Strap removed & checked ok | 1 | Closed | 2024-11-28 | No | Nagababu | 4 | 3 | No
2024-11-28 | C | 0:35 | 0:37 | 0:02 | 2 | Breakdown | Operational | B class | PTL | Zone | 8 | PTL was not working | loop cable issue | PTL asking for double picking | checked and reconnected the PTL loop cable properly and given health checkup | 1 | Closed | 2024-11-28 | No | Praveen balan | 4 | 3 | No
2024-11-28 | C | 0:59 | 1:01 | 0:02 | 2 | Breakdown | Operational | B class | PTL | Zone | 10 | PTL was not working | loop cable issue | PTL asking for double picking | checked and reconnected the PTL loop cable properly and given health checkup | 1 | Closed | 2024-11-28 | No | Praveen balan | 4 | 3 | No
2024-11-28 | C | 1:01 | 1:03 | 0:02 | 2 | Breakdown | Operational | D class | Ring scanner | Zone | 4 | Ring scanner not working | Battery was drained | Ring scanner not communicating with Rapido Controller | Charged Battery Replaced & checked ok | 1 | Closed | 2024-11-28 | No | Praveen balan | 4 | 3 | No
2024-11-28 | C | 2:42 | 2:43 | 0:01 | 1 | Breakdown | Operational | B class | PTL | Zone | 8 | PTL was not working | loop cable issue | PTL asking for double picking | checked and reconnected the PTL loop cable properly and given health checkup | 1 | Closed | 2024-11-28 | No | Praveen balan | 4 | 3 | No
2024-11-28 | C | 4:04 | 4:07 | 0:03 | 3 | Breakdown | Control | B class | PTL | Zone | 4 | PTL was not working | Address issue | PTL address changed | Readdress the PTL | 1 | Closed | 2024-11-28 | No | Praveen balan | 4 | 3 | No
2024-11-29 | B | 18:38 | 18:39 | 0:01 | 1 | Breakdown | Operational | B class | PTL | Zone | 4 | PTL was not working | loop cable issue | PTL asking for double picking | checked and reconnected the PTL loop cable properly and given health checkup | 1 | Closed | 2024-11-29 | No | Vignesh | 4 | 3 | No
2024-11-29 | B | 19:26 | 19:29 | 0:03 | 3 | Breakdown | Operational | B class | PTL | Zone | 6 | PTL was not working | loop cable issue | PTL asking for double picking | checked and reconnected the PTL loop cable properly and given health checkup | 1 | Closed | 2024-11-29 | No | Vignesh | 4 | 3 | No
2024-11-29 | B | 20:04 | 20:09 | 0:05 | 5 | Breakdown | Controls | B class | PTL | Zone | 6 | PTL was not working | loop cable issue | PTL asking for double picking | New loop cable replaced & health checkup given ok | 1 | Closed | 2024-11-29 | No | Vignesh | 4 | 3 | No
2024-11-29 | B | 20:21 | 20:23 | 0:02 | 2 | Breakdown | Operational | B class | PTL | Zone | 8 | PTL was not working | loop cable issue | PTL asking for double picking | checked and reconnected the PTL loop cable properly and given health checkup | 1 | Closed | 2024-11-29 | No | Vignesh | 4 | 3 | No
2024-11-29 | B | 20:45 | 20:47 | 0:02 | 2 | Breakdown | Operational | C class | Carton shuttle | CC | 2 | Telescope error | Crate got disturbed | Due to crate disturbed | Removed the disturbed crate and aligned the telescope to home position and made shuttle healthy | 1 | Closed | 2024-11-29 | No | Vignesh | 4 | 3 | No
2024-11-29 | B | 21:10 | 21:11 | 0:01 | 1 | Breakdown | Operational | B class | PTL | Zone | 8 | PTL was not working | loop cable issue | PTL asking for double picking | checked and reconnected the PTL loop cable properly and given health checkup | 1 | Closed | 2024-11-29 | No | Vignesh | 4 | 3 | No
2024-11-29 | B | 21:42 | 21:45 | 0:03 | 3 | Breakdown | Embedded | D class | PTL | Zone | 13 | PTL was not working | PTL done button issue | PTL asking for double picking | PTL newly replaced & address assigned. health checkup given ok | 1 | Closed | 2024-11-29 | No | Praveen balan | 4 | 3 | No
2024-11-29 | C | 22:25 | 22:27 | 0:02 | 2 | Breakdown | Operational | B class | PTL | Zone | 6 | PTL was not working | loop cable issue | PTL asking for double picking | checked and reconnected the PTL loop cable properly and given health checkup | 1 | Closed | 2024-11-29 | No | Praveen balan | 4 | 3 | No
2024-11-29 | C | 0:38 | 0:40 | 0:02 | 2 | Breakdown | Controls | B class | PTL | Zone | 8 | PTL was not working | loop cable issue | PTL asking for double picking | New loop cable replaced & health checkup given ok | 1 | Closed | 2024-11-29 | No | Praveen balan | 4 | 3 | No
2024-11-29 | C | 2:26 | 2:28 | 0:02 | 2 | Breakdown | Controls | B class | PTL | Zone | 10 | PTL was not working | loop cable issue | PTL asking for double picking | New loop cable replaced & health checkup given ok | 1 | Closed | 2024-11-29 | No | Praveen balan | 4 | 3 | No
2024-11-29 | C | 3:33 | 3:37 | 0:04 | 4 | Breakdown | Embedded | B class | PTL | Zone | 3 | PTL was not working | PTL not showing picking quantity | PTL address issue | PTL address assigned then ok | 1 | Closed | 2024-11-29 | No | Praveen balan | 4 | 3 | No
2024-11-29 | C | 4:49 | 4:57 | 0:08 | 8 | Breakdown | Controls | D class | Panel | Zone | 1 | Conveyor not working | Panel MCCB trip condition | Conveyor not working due to Panel MCCB trip condition | Amps checked for each phase found ok then trip released ok | 1 | Closed | 2024-11-29 | No | Praveen balan | 4 | 3 | No
2024-11-30 | B | 17:00 | 17:07 | 0:07 | 7 | Breakdown | Embedded | B class | PTL | Zone | 6 | PTL was not working | PTL issue | PTL port was not working | Replaced with the new PTL and assigned the address and given health checkup | 1 | Closed | 2024-11-30 | No | Nagababu | 4 | 3 | No
2024-11-30 | B | 17:28 | 17:29 | 0:01 | 1 | Breakdown | Operational | B class | PTL | Zone | 6 | PTL was not working | Loop cable issue | PTL asking for Double picking | Reconnected the PTL loop cable and given health checkup | 1 | Closed | 2024-11-30 | No | Nagababu | 4 | 3 | No
2024-12-02 | B | 17:27 | 17:30 | 0:03 | 3 | Breakdown | Operational | B class | PTL | Zone | 4 | PTL was not working | loop cable disturbed | PTL asking for Double picking | Reconnected the PTL loop cable and given health checkup | 1 | Closed | 2024-12-02 | No | Vignesh | 4 | 3 | No
2024-12-02 | B | 17:34 | 17:40 | 0:06 | 6.1 | Breakdown | Operational | B class | PTL | Zone | 10 | PTL was not working | PTL issue | PTL was not getting power ON due to liquid spillage | Replaced with the new PTL and assigned the address and given health check | 1 | Closed | 2024-12-02 | No | Vignesh | 4 | 3 | No
2024-12-02 | B | 17:51 | 18:01 | 0:10 | 10 | Breakdown | Operational | C class | Carton shuttle | CC | 20 | Telescope is not at home | Due to damaged crate | Fork got stuck in damaged crate | Removed the damaged crate and aligned the fork to home position and made shuttle healthy | 1 | Closed | 2024-12-02 | No | Vignesh | 4 | 3 | No
2024-12-02 | B | 18:26 | 18:29 | 0:03 | 3 | Breakdown | Operational | B class | PTL | Zone | 6 | PTL was not working | loop cable disturbed | PTL asking for Double picking | Reconnected the PTL loop cable and given health checkup | 1 | Closed | 2024-12-02 | No | Vignesh | 4 | 3 | No
2024-12-02 | B | 19:00 | 19:02 | 0:02 | 2 | Breakdown | Operational | B class | PTL | Zone | 4 | PTL was not working | loop cable disturbed | PTL asking for Double picking | Reconnected the PTL loop cable and given health checkup | 1 | Closed | 2024-12-02 | No | Vignesh | 4 | 3 | No
2024-12-02 | B | 20:19 | 20:21 | 0:02 | 2 | Breakdown | Operational | B class | PTL | Zone | 9 | PTL was not working | loop cable disturbed | PTL asking for Double picking | Reconnected the PTL loop cable and given health checkup | 1 | Closed | 2024-12-02 | No | Vignesh | 4 | 3 | No
2024-12-02 | B | 20:44 | 20:46 | 0:02 | 2 | Breakdown | Operational | B class | PTL | Zone | 1 | PTL was not working | loop cable disturbed | PTL asking for Double picking | Reconnected the PTL loop cable and given health checkup | 1 | Closed | 2024-12-02 | No | Vignesh | 4 | 3 | No
2024-12-02 | B | 21:00 | 21:05 | 0:05 | 5 | Breakdown | Embedded | B class | PTL | Zone | 10 | PTL was not working | Button problem | PTL decrement button not working | Replaced with the new PTL and assigned the address and given health check | 1 | Closed | 2024-12-02 | No | Vignesh | 4 | 3 | No
2024-12-02 | B | 21:17 | 21:20 | 0:03 | 3 | Breakdown | Operational | C class | PTL | PC | 5 | PTL was not working | Loop cable issue | PTL asking for double picking | Reconnected the PTL loop cable Properly and given health checkup | 1 | Closed | 2024-12-02 | No | Vignesh | 4 | 3 | No
2024-12-02 | B | 21:41 | 21:43 | 0:02 | 2 | Breakdown | Operational | B class | PTL | Zone | 1 | PTL was not working | Loop cable issue | PTL asking for double picking | Reconnected the PTL loop cable Properly and given health checkup | 1 | Closed | 2024-12-02 | No | Vignesh | 4 | 3 | No
2024-12-02 | B | 21:39 | 21:45 | 0:06 | 6 | Breakdown | Operational | A class | curve c/v | Zone | 1 | Crates are not moving | Strap got stuck in roller | Strap got stuck in roller, due to that rollers not moving that leads to HBM error | Removed the Strap and fixed the safety guard and power reset done for the HBM | 1 | Closed | 2024-12-02 | No | Vignesh | 4 | 3 | No
2024-12-02 | C | 23:18 | 23:20 | 0:02 | 2 | Breakdown | Operational | B class | PTL | Zone | 7 | PTL was not working | Loop cable disturbed | PTL asking for double picking | Reconnected the PTL loop cable Properly and given health checkup | 1 | Closed | 2024-12-02 | No | Nagababu | 4 | 3 | No
2024-12-02 | C | 1:11 | 1:17 | 0:06 | 6 | Breakdown | Operational | B class | PTL | Zone | 10 | PTL was not working | Loop cable issue | PTL's were not showing the End | Replaced 2nos of loop cables and given health checkup | 1 | Closed | 2024-12-02 | No | Nagababu | 4 | 3 | No
2024-12-03 | B | 17:48 | 17:53 | 0:05 | 5 | Breakdown | Operational | B class | PTL | Zone | 8 | PTL was not working | PTL issue | PTL automatically decreasing the quantity due to liquid spillage | Replaced with new PTL and assigned the address and given health checkup | 1 | Closed | 2024-12-03 | No | Vignesh | 4 | 3 | No
2024-12-03 | B | 18:14 | 18:17 | 0:03 | 3 | Breakdown | Operational | B class | PTL | Zone | 10 | PTL was not working | Loop cable issue | PTL asking for double picking | Reconnected the loop cable properly and given health check | 1 | Closed | 2024-12-03 | No | Vignesh | 4 | 3 | No
2024-12-03 | B | 19:07 | 19:09 | 0:02 | 2.1 | Breakdown | Operational | B class | PTL | Zone | 9 | PTL was not working | Loop cable issue | PTL asking for double picking | Reconnected the loop cable properly and given health check | 1 | Closed | 2024-12-03 | No | Vignesh | 4 | 3 | No
2024-12-03 | B | 19:19 | 19:21 | 0:02 | 2 | Breakdown | Operational | D class | Acc c/v | Zone | 8 | crates are not moving | Sensor issue | Sensor got tilted | Fixed the sensor properly and Power reset done for the HBM | 1 | Closed | 2024-12-03 | No | Vignesh | 4 | 3 | No
2024-12-03 | B | 19:45 | 19:48 | 0:03 | 3 | Breakdown | Operational | B class | PTL | Zone | 10 | PTL was not working | Loop cable issue | PTL asking for double picking | Reconnected the loop cable properly and given health check | 1 | Closed | 2024-12-03 | No | Vignesh | 4 | 3 | No
2024-12-03 | B | 19:49 | 19:53 | 0:04 | 4.1 | Breakdown | Embedded | B class | PTL | Zone | 1 | PTL was not working | Communication issue | PTL's were responding late | After sometime automatically PTL's responded in health checkup | 1 | Closed | 2024-12-03 | No | Vignesh | 4 | 3 | No
2024-12-03 | B | 20:26 | 20:29 | 0:03 | 3 | Breakdown | Operational | C class | Carton shuttle | CC | 4 | Telescope error | Crate disturbed | Due to disturbed crate | Removed the disturbed crate and aligned the telescope to home position and made shuttle healthy | 1 | Closed | 2024-12-03 | No | Vignesh | 4 | 3 | No
2024-12-03 | B | 21:31 | 22:36 | 1:05 | 65 | Breakdown | Operational | B class | PTL | Zone | 1 | PTL's were not working | Moxa Controller got failure | PTL's got short circuit due to liquid spillage, leads to moxa controller failure | Replaced new moxa controller, Assigned the Ip and Changed 5 no's of PTL's and 4 nos of loop cables | 1 | Closed | 2024-12-03 | YES | Vignesh | 2 | 9 | Yes
2024-12-03 | C | 3:01 | 3:03 | 0:02 | 2 | Breakdown | Operational | B class | PTL | Zone | 1 | PTL was not working | loop cable issue | PTL was not showing the qty | Reconnected the loop cable properly and given health checkup | 1 | Closed | 2024-12-03 | No | Nagababu | 4 | 3 | No
2024-12-04 | B | 21:33 | 21:36 | 0:03 | 3 | Breakdown | Operational | C class | Carton shuttle | CC | 22 | Fork error | Crate disturbed | due to crate disturbed, Fork got stuck | Removed the disturbed crate and aligned the telescope and fork in home position and made shuttle healthy | 1 | Closed | 2024-12-04 | No | Praveen balan | 4 | 3 | No
2024-12-04 | C | 0:16 | 0:22 | 0:06 | 6 | Breakdown | Operational | C class | PTL | PC | 5 | PTL was not working | Loop cable disturbed | PTL was not showing the qty | Removed and reconnected the loop cable and given health checkup | 1 | Closed | 2024-12-04 | No | Nagababu | 4 | 3 | No
2024-12-04 | C | 0:16 | 0:20 | 0:04 | 4 | Breakdown | Operational | C class | Carton shuttle | CC | 20 | Telescope error | Crate disturbed | Due to disturbed crate | Removed the disturbed crate and aligned the telescope in home position and made shuttle healthy | 1 | Closed | 2024-12-04 | No | Nagababu | 4 | 3 | No
2024-12-04 | C | 1:19 | 1:29 | 0:10 | 10 | Breakdown | Operational | C class | Carton shuttle | CC | 21 | Telescope error | Crate disturbed | Telescope got misaligned due to disturbed crate | aligned the telescope to home position and removed the disturbed crates and made shuttle healthy | 1 | Closed | 2024-12-04 | No | Nagababu | 4 | 3 | No
2024-12-04 | C | 1:40 | 1:44 | 0:04 | 4 | Breakdown | Operational | C class | PTL | PC | 7 | PTL was not working | Loop cable disturbed | PTL was not showing the qty | Removed and reconnected the loop cable and given health checkup | 1 | Closed | 2024-12-04 | No | Nagababu | 4 | 3 | No
2024-12-04 | C | 4:39 | 4:44 | 0:05 | 5 | Breakdown | Operational | C class | PTL | PC | 1 | PTL was not working | PTL issue | Due to liquid spillage in PTL | Replaced with the new PTL and Assigned the address and given health checkup | 1 | Closed | 2024-12-04 | No | Nagababu | 4 | 3 | No
2024-12-04 | C | 4:55 | 4:57 | 0:02 | 2 | Breakdown | Operational | C class | PTL | PC | 1 | PTL was not working | Loop cable issue | PTL was not showing the qty | Removed and reconnected the loop cable and given health checkup | 1 | Closed | 2024-12-04 | No | Nagababu | 4 | 3 | No
2024-12-04 | C | 5:33 | 5:35 | 0:02 | 2 | Breakdown | Operational | C class | PTL | PC | 6 | PTL was not working | Loop cable issue | PTL was not showing the qty | Removed and reconnected the loop cable and given health checkup | 1 | Closed | 2024-12-04 | No | Nagababu | 4 | 3 | No
2024-12-05 | B | 18:25 | 18:28 | 0:03 | 3 | Breakdown | Control | C class | carton shuttle | CC | 3 | Telescope error | Fork issue | R2 fork up faulty | Checked and aligned the fork motor connections and aligned the fork to home position | 1 | Closed | 2024-12-05 | No | Vignesh | 4 | 3 | No
2024-12-05 | B | 18:44 | 18:57 | 0:13 | 13 | Breakdown | Control | C class | carton shuttle | CC | 3 | Telescope error | Fork issue | R2 fork up faulty | checked the fork motor connection and found cable was not connected properly, So soldered the wire | 1 | Closed | 2024-12-05 | No | Vignesh | 4 | 3 | No
2024-12-05 | B | 18:56 | 19:00 | 0:04 | 4 | Breakdown | Operational | C class | carton shuttle | CC | 2 | Telescope error | Crate disturbed | due to disturbed crate | Removed the disturbed crate and aligned the telescope to home position and made shuttle healthy | 1 | Closed | 2024-12-05 | No | Vignesh | 4 | 3 | No
2024-12-05 | B | 19:18 | 19:21 | 0:03 | 3 | Breakdown | Embedded | C class | PTL | PC | 8 | PTL was not working | PTL address issue | PTL was not showing the qty | Given health checkup and assigned the address to the PTL | 1 | Closed | 2024-12-05 | No | Vignesh | 4 | 3 | No
2024-12-05 | B | 19:25 | 19:28 | 0:03 | 3 | Breakdown | operational | D class | Ring scanner | Zone | 9 | Ring scanner was not working | Battery issue | Battery was drained | Replaced with the charged battery and paired to the controller | 1 | Closed | 2024-12-05 | No | Vignesh | 4 | 3 | No
2024-12-05 | B | 19:33 | 19:34 | 0:01 | 1 | Breakdown | operational | B class | PTL | Zone | 8 | PTL was not working | Loop cable issue | PTL was asking for double picking | Reconnected the ptl loop cable properly and given health checkup | 1 | Closed | 2024-12-05 | No | Vignesh | 4 | 3 | No
2024-12-05 | B | 20:19 | 20:21 | 0:02 | 2 | Breakdown | Controls | C class | Carton shuttle | CC | 3 | Fork error | Fork up faulty | R2 fork up faulty | Checked and aligned the fork & Fork sensors | 1 | Closed | 2024-12-05 | No | Vignesh | 4 | 3 | No
2024-12-05 | B | 21:07 | 21:09 | 0:02 | 2 | Breakdown | Operational | C class | PTL | PC | 8 | PTL was not working | Loop cable disturbed | PTL asking for double picking | Reconnected the loop cable properly and given health checkup | 1 | Closed | 2024-12-05 | No | Vignesh | 4 | 3 | No
2024-12-05 | C | 23:18 | 23:21 | 0:03 | 3 | Breakdown | Embedded | C class | PTL | PC | 7 | PTL was not working | PTL address issue | PTL was not showing the qty | Given health checkup and assigned the address to the PTL | 1 | Closed | 2024-12-05 | No | Nagababu | 4 | 3 | No
2024-12-05 | C | 23:23 | 23:29 | 0:06 | 6 | Breakdown | Operational | B class | PTL | Zone | 6 | PTL was not working | Loop cable issue | PTL was asking for double picking | Reconnected the ptl loop cable properly and given health checkup | 1 | Closed | 2024-12-05 | No | Nagababu | 4 | 3 | No
2024-12-05 | C | 2:29 | 2:32 | 0:03 | 3.1 | Breakdown | Operational | B class | PTL | Zone | 10 | PTL was not working | Loop cable issue | PTL was asking for double picking | Reconnected the ptl loop cable properly and given health checkup | 1 | Closed | 2024-12-05 | No | Nagababu | 4 | 3 | No
2024-12-06 | B | 18:48 | 18:51 | 0:03 | 3 | Breakdown | Operational | C class | carton shuttle | CC | 2 | Telescope error | Crate disturbed | due to disturbed crate | Removed the disturbed crate and aligned the telescope to home position and made shuttle healthy | 1 | Closed | 2024-12-06 | No | Vignesh | 4 | 3 | No
2024-12-06 | B | 19:47 | 19:49 | 0:02 | 2 | Breakdown | Operational | A class | Ring scanner | Zone | 7 | Ring scanner is not working | Due to battery issue | Battery was not charged properly | Replaced with the charged battery and paired to the controller | 1 | Closed | 2024-12-06 | No | Vignesh | 4 | 3 | No
2024-12-06 | B | 20:01 | 20:03 | 0:02 | 2 | Breakdown | Operational | B class | PTL | Zone | 4 | PTL was not working | Loop cable issue | PTL was asking for double picking | Reconnected the ptl loop cable properly and given health checkup | 1 | Closed | 2024-12-06 | No | Vignesh | 4 | 3 | No
2024-12-06 | C | 22:35 | 22:43 | 0:08 | 8 | Breakdown | Operational | B class | PTL | Zone | 10 | PTL was not working | Loop cable issue | Due to soap particle was there in loop cable terminal, PTL feedback was not resived | Cleaned it & Made the zone healthy | 1 | Closed | 2024-12-06 | No | Vishnu | 4 | 3 | No
2024-12-06 | C | 0:24 | 0:30 | 0:06 | 6 | Breakdown | Embedded | D class | PTL | Zone | 5 | PTL was not working | PTL malfunctioning | PTL geting ON & OFF continuously | Replaced & addresed with the new PTL | 1 | Closed | 2024-12-06 | No | Vishnu | 4 | 3 | No
2024-12-06 | C | 0:59 | 1:08 | 0:09 | 9 | Breakdown | Embedded | D class | PTL | Zone | 5 | PTL was not working | PTL malfunctioning | Found PTL asking double picking | Replaced & addressed with the new PTL | 1 | Closed | 2024-12-06 | No | Vishnu | 4 | 3 | No
2024-12-06 | C | 3:17 | 3:25 | 0:08 | 8 | Breakdown | Controls | D class | Barcode scanner | Zone | 16 | POPup was not working | Barcode scanner was in fault | Found that due to barcode scanner was in fault, pop up was not transferred the crate | Power reset done for the barcode scanner & resumed the operation | 1 | Closed | 2024-12-06 | No | Vishnu | 4 | 3 | No
2024-12-07 | B | 17:51 | 17:54 | 0:03 | 3 | Breakdown | Operational | A class | ACC | Zone | 4 | Conveyor is not working | Sensor was fell down | Found due to crate tilted, sensor was fell down | Fixed it & resumed the operation | 1 | Closed | 2024-12-07 | No | Vignesh | 4 | 3 | No
2024-12-07 | B | 18:15 | 18:22 | 0:07 | 7 | Breakdown | Embedded | B class | PTL | Zone | 7 | PTL was not working | PTL malfunctioning | Found PTL input port is not working | Replaced & addressed with the new PTL | 1 | Closed | 2024-12-07 | No | Vignesh | 4 | 3 | No
2024-12-07 | B | 18:57 | 18:58 | 0:01 | 1 | Breakdown | Operational | B class | PTL | Zone | 4 | PTL was not working | Loop cable issue | PTL asking for double picking | Reconnected the loop cable properly and given health check | 1 | Closed | 2024-12-07 | No | Vignesh | 4 | 3 | No
2024-12-07 | B | 19:07 | 19:10 | 0:03 | 3.1 | Breakdown | Operational | C class | PTL | PC | 1 | PTL was not working | Loop cable issue | PTL asking for double picking | Reconnected the loop cable properly and given health check | 1 | Closed | 2024-12-07 | No | Vignesh | 4 | 3 | No
2024-12-07 | B | 19:15 | 19:16 | 0:01 | 1 | Breakdown | Operational | C class | PTL | PC | 1 | PTL was not working | Loop cable issue | PTL asking for double picking | Reconnected the loop cable properly and given health check | 1 | Closed | 2024-12-07 | No | Vignesh | 4 | 3 | No
2024-12-07 | B | 19:29 | 19:36 | 0:07 | 7 | Breakdown | Operational | C class | PTL | PC | 1 | PTL was not working | Loop cable issue | PTL asking for double picking | Reconnected the loop cable properly and given health check | 1 | Closed | 2024-12-07 | No | Vignesh | 4 | 3 | No
2024-12-07 | B | 19:27 | 19:30 | 0:03 | 3 | Breakdown | Operational | B class | PTL | Zone | 4 | PTL was not working | Loop cable issue | PTL asking for double picking | Changed with 1no's of loop cable and given health check | 1 | Closed | 2024-12-07 | No | Vignesh | 4 | 3 | No
2024-12-07 | B | 21:19 | 21:22 | 0:03 | 3 | Breakdown | Operational | C class | carton shuttle | CC | 8 | Fork error | Crate disturbed | due to disturbed crate | Removed the disturbed crate and aligned the telescope to home position and made shuttle healthy | 1 | Closed | 2024-12-07 | No | Vignesh | 4 | 3 | No
2024-12-07 | B | 21:34 | 21:36 | 0:02 | 2 | Breakdown | Operational | C class | PTL | PC | 1 | PTL was not working | Loop cable issue | PTL asking for double picking | Reconnected the loop cable properly and given health check | 1 | Closed | 2024-12-07 | No | Vignesh | 4 | 3 | No
2024-12-09 | B | 18:46 | 18:47 | 0:01 | 1 | Breakdown | Operational | B class | PTL | Zone | 7 | PTL was not working | Loop cable issue | PTL asking for double picking | Reconnected the loop cable properly and given health check | 1 | Closed | 2024-12-09 | No | Nagababu | 4 | 3 | No
2024-12-09 | B | 19:27 | 19:34 | 0:07 | 7 | Breakdown | Operational | D class | Acc | Zone | 1 | Conveyor is not working | HBM error | Found metal plate was stuck on the roller belt, it leads to HBM error | Fixed it & Power reset done | 1 | Closed | 2024-12-09 | No | Nagababu | 4 | 3 | No
2024-12-09 | B | 20:20 | 20:27 | 0:07 | 7 | Breakdown | Operational | B class | Acc | Zone | 1 | Conveyor is not working | HBM error | Sensor tilted & Its leads to HBM error | Fixed it & Power reset done | 1 | Closed | 2024-12-09 | No | Nagababu | 4 | 3 | No
2024-12-09 | B | 20:34 | 20:40 | 0:06 | 6.1 | Breakdown | Operational | D class | Ring scanner | Zone | 16 | Ring scanner is not working | Due to battery issue | Battery was not charged properly | Replaced with the charged one | 1 | Closed | 2024-12-09 | No | Nagababu | 4 | 3 | No
2024-12-09 | B | 20:48 | 21:01 | 0:13 | 13 | Breakdown | Controls | D class | PTL | Zone | 16 | Ring scanner is not working | Ring scanner malfunction | Found that ring scanner was malfunction | Replaced with the new one | 1 | Closed | 2024-12-09 | No | Nagababu | 4 | 3 | No
2024-12-09 | C | 21:57 | 22:25 | 0:28 | 28.1 | Breakdown | Controls | D class | Rapido | Zone | 9 | Ring scanner is not working | Controller frailer | Found that Rapido controller was not pinging | Changed with the new Rapido controller | 1 | Closed | 2024-12-09 | No | Vishnu | 3 | 6 | No
2024-12-09 | C | 1:48 | 1:51 | 0:03 | 3.1 | Breakdown | Operational | B class | PTL | Zone | 1 | PTL was not working | Loop cable issue | PTL asking for double picking | Reconnected the loop cable properly and given health check | 1 | Closed | 2024-12-09 | No | Vishnu | 4 | 3 | No
2024-12-09 | C | 2:38 | 2:41 | 0:03 | 3.1 | Breakdown | Operational | B class | PTL | Zone | 1 | PTL was not working | Loop cable issue | PTL asking for double picking | Reconnected the loop cable properly and given health check | 1 | Closed | 2024-12-09 | No | Vishnu | 4 | 3 | No
2024-12-10 | B | 19:11 | 19:14 | 0:03 | 3 | Breakdown | Operational | A class | POP ups | Zone | 4 | Pop up was not working | HBR error | Due to crate tilted & stuck in pop up it leads to HBR error | Removed the crate & power reset done | 1 | Closed | 2024-12-10 | No | Nagababu | 4 | 3 | No
2024-12-10 | B | 20:25 | 20:28 | 0:03 | 3 | Breakdown | Embedded | D class | PTL | Zone | 10 | PTL was not working | Button was not working | Due to PTL button issue, Picking stopped | Changed with the new PTL | 1 | Closed | 2024-12-10 | No | Nagababu | 4 | 3 | No
2024-12-10 | B | 20:39 | 20:41 | 0:02 | 2 | Breakdown | Operational | A class | POP ups | Zone | 4 | Pop up was not working | Sensor misaligned | Due to cate tilted, sensor was misaligned | Fixed the sensor | 1 | Closed | 2024-12-10 | No | Nagababu | 4 | 3 | No
2024-12-10 | B | 21:07 | 21:10 | 0:03 | 3 | Breakdown | Embedded | C class | PTL | PC | 5 | PTL is not working | Loop cable issue | Due to loop cable, PTL is not working | Replaced with the new one | 1 | Closed | 2024-12-10 | No | Nagababu | 4 | 3 | No
2024-12-10 | C | 22:06 | 22:10 | 0:04 | 4.1 | Breakdown | Operational | C class | carton shuttle | CC | 4 | Telescope error | Crate disturbed | due to disturbed crate | Removed the disturbed crate and aligned the telescope to home position and made shuttle healthy | 1 | Closed | 2024-12-10 | No | Vishnu | 4 | 3 | No
2024-12-10 | C | 22:28 | 22:30 | 0:02 | 2 | Breakdown | Operational | B class | PTL | Zone | 6 | PTL was not working | Loop cable issue | PTL asking for double picking | Reconnected the loop cable properly and given health check | 1 | Closed | 2024-12-10 | No | Vishnu | 4 | 3 | No
2024-12-10 | C | 22:31 | 22:35 | 0:04 | 4 | Breakdown | Operational | C class | carton shuttle | CC | 11 | Telescope error | Crate disturbed | due to disturbed crate | Removed the disturbed crate and aligned the telescope to home position and made shuttle healthy | 1 | Closed | 2024-12-10 | No | Vishnu | 4 | 3 | No
2024-12-10 | C | 2:49 | 2:59 | 0:10 | 10 | Breakdown | Embedded | D class | PTL | Zone | 10 | PTL is not working | PTL malfunctioning | PTL malfunctioning | Changed with the new one | 1 | Closed | 2024-12-10 | No | Vishnu | 4 | 3 | No
2024-12-10 | C | 3:15 | 3:19 | 0:04 | 4.1 | Breakdown | Controls | D class | Barcode scanner | Zone | 6 | POP up was not working | Scanner was in fault | Due to scanner fault pop up was not working | Power reset done | 1 | Closed | 2024-12-10 | No | Vishnu | 4 | 3 | No
2024-12-11 | B | 19:31 | 19:33 | 0:02 | 2 | Breakdown | Operation | C class | PTL | Zone | 8 | PTL is not working | Loop cable issue | PTL asking for double picking | Reconnected the loop cable properly and given health check | 1 | Closed | 2024-12-11 | No | Vignesh | 4 | 3 | No
2024-12-11 | B | 19:57 | 20:02 | 0:05 | 5 | Breakdown | Embedded | B class | PTL | Zone | 10 | PTL is not working | Loop cable issue | Due to loop cable, PTL is not working | Replaced with the new one | 1 | Closed | 2024-12-11 | No | Vignesh | 4 | 3 | No
2024-12-11 | B | 20:30 | 20:47 | 0:17 | 17.1 | Breakdown | Controls | C class | Barcode scanner | PC | 3 | PTL showing end | Communication cable problem | Found that link was not got to the barcode scanner | Replaced with the new communication cable | 1 | Closed | 2024-12-11 | No | Vignesh | 4 | 3 | No
2024-12-11 | C | 22:13 | 22:17 | 0:04 | 4 | Breakdown | Operational | C class | carton shuttle | CC | 22 | Telescope error | Crate disturbed | due to disturbed crate Shuttle's fork got stuck | Removed the disturbed crate and aligned the telescope to home position and made shuttle healthy | 1 | Closed | 2024-12-11 | No | Vishnu | 4 | 3 | No
2024-12-11 | C | 22:40 | 22:41 | 0:01 | 1 | Breakdown | Operational | B class | PTL | Zone | 1 | PTL was not working | Loop cable issue | PTL asking for double picking | Reconnected the loop cable properly and given health check | 1 | Closed | 2024-12-11 | No | Vishnu | 4 | 3 | No
2024-12-11 | C | 22:50 | 22:53 | 0:03 | 3.1 | Breakdown | Operational | C class | carton shuttle | CC | 20 | Telescope error | Crate disturbed | due to disturbed crate | Removed the disturbed crate and aligned the telescope to home position and made shuttle healthy | 1 | Closed | 2024-12-11 | No | Vishnu | 4 | 3 | No
2024-12-11 | C | 0:00 | 0:13 | 0:13 | 13 | Breakdown | Controls | D class | Acc | Zone | 1 | Convery is not working | HBM error | Found that Power supply was not reaching to HBM card, due to loose connection | Fixed it & resumed the operation | 1 | Closed | 2024-12-11 | No | Vishnu | 4 | 3 | No
2024-12-11 | C | 1:34 | 1:40 | 0:06 | 6 | Breakdown | Embedded | B class | PTL | Zone | 10 | PTL is not working | PTL malfunction | Found that PTL output port was not working | Replaced with the new PTL & Loop cable | 1 | Closed | 2024-12-11 | No | Vishnu | 4 | 3 | No
2024-12-11 | C | 2:53 | 2:58 | 0:05 | 5 | Breakdown | Embedded | D class | PTL | Zone | 16 | PTL is not working | PTL malfunction | Found that PTL was not working | Replaced with the new PTL | 1 | Closed | 2024-12-11 | No | Vishnu | 4 | 3 | No
2024-12-12 | B | 18:30 | 18:32 | 0:02 | 2 | Breakdown | Controls | D class | Barcode scanner | Zone | 5 | Pop up is not working | Barcode scanner was faulty | Due to scanner went to faulty, crate havt moved | Power reset done for the scanner | 1 | Closed | 2024-12-12 | No | Nagababu | 4 | 3 | No
2024-12-12 | B | 19:11 | 19:16 | 0:05 | 5 | Breakdown | Controls | C class | Barcode scanner | PC | 3 | PTL showing end | Communication cable problem | Found that link was not got to the barcode scanner | Reconnected the communication cable | 1 | Closed | 2024-12-11 | No | Nagababu | 4 | 3 | No
2024-12-12 | B | 19:11 | 19:14 | 0:03 | 3 | Breakdown | Operational | B class | PTL | Zone | 2 | PTL was not working | Loop cable issue | PTL asking for double picking | Reconnected the loop cable properly and given health check | 1 | Closed | 2024-12-12 | No | Nagababu | 4 | 3 | No
2024-12-12 | B | 19:27 | 19:30 | 0:03 | 3 | Breakdown | Operational | B class | PTL | Zone | 6 | PTL was not working | Loop cable issue | PTL asking for double picking | Reconnected the loop cable properly and given health check | 1 | Closed | 2024-12-12 | No | Nagababu | 4 | 3 | No
2024-12-12 | B | 19:31 | 19:33 | 0:02 | 2 | Breakdown | Operational | B class | PTL | Zone | 10 | PTL was not working | Loop cable issue | PTL asking for double picking | Reconnected the loop cable properly and given health check | 1 | Closed | 2024-12-12 | No | Nagababu | 4 | 3 | No
2024-12-12 | B | 19:37 | 19:41 | 0:04 | 4 | Breakdown | Controls | D class | Acc | Zone | 1 | Convery is not working | HBM error | Found that Power supply was not reaching to HBM card, due to loose connection | Fixed it & resumed the operation | 1 | Closed | 2024-12-11 | No | Nagababu | 4 | 3 | No
2024-12-12 | B | 20:17 | 20:23 | 0:06 | 6 | Breakdown | Operational | B class | PTL | Zone | 3 | PTL was not working | PTL got fauiler | Due to powder spillage, PTL got fauiler | Changed 1 no's of PTL & 3 loop cable | 1 | Closed | 2024-12-11 | No | Nagababu | 4 | 3 | No
2024-12-12 | B | 21:06 | 21:08 | 0:02 | 2 | Breakdown | Operational | B class | PTL | Zone | 1 | PTL was not working | Loop cable issue | PTL asking for double picking | Reconnected the loop cable properly and given health check | 1 | Closed | 2024-12-12 | No | Nagababu | 4 | 3 | No
2024-12-12 | B | 21:06 | 21:10 | 0:04 | 4 | Breakdown | Operational | B class | PTL | Zone | 8 | PTL was not working | Loop cable issue | PTL asking for double picking | Reconnected the loop cable properly and given health check | 1 | Closed | 2024-12-12 | No | Nagababu | 4 | 3 | No
2024-12-12 | C | 22:08 | 22:10 | 0:02 | 2 | Breakdown | Operational | D class | ACC | Zone | 5 | Conveyor was not working | Belt slipped | Due to straps, belt got slipped | Aligned the belt | 1 | Closed | 2024-12-12 | No | Vishnu | 4 | 3 | No
2024-12-12 | C | 23:55 | 23:57 | 0:02 | 2 | Breakdown | Operational | B class | PTL | Zone | 1 | PTL was not working | Loop cable issue | PTL asking for double picking | Reconnected the loop cable properly and given health check | 1 | Closed | 2024-12-12 | No | Vishnu | 4 | 3 | No
2024-12-12 | C | 23:56 | 23:59 | 0:03 | 3 | Breakdown | Controls | D class | Ring scanner | Zone | 15 | Ring scanner was not working | Pairing issues | Ring scanner was not paired with the Rapido | Changed with the new one | 1 | Closed | 2024-12-12 | No | Vishnu | 4 | 3 | No
2024-12-12 | C | 2:17 | 2:21 | 0:04 | 4.1 | Breakdown | Operational | B class | PTL | Zone | 1 | PTL was not working | Loop cable issue | PTL asking for double picking | Reconnected the loop cable properly and given health check | 1 | Closed | 2024-12-12 | No | Vishnu | 4 | 3 | No
2024-12-12 | C | 2:34 | 2:37 | 0:03 | 3.1 | Breakdown | Operational | B class | PTL | Zone | 8 | PTL was not working | Loop cable issue | PTL asking for double picking | Reconnected the loop cable properly and given health check | 1 | Closed | 2024-12-12 | No | Vishnu | 4 | 3 | No
2024-12-12 | C | 2:45 | 2:49 | 0:04 | 4.1 | Breakdown | Operational | B class | PTL | Zone | 10 | PTL was not working | Loop cable issue | PTL asking for double picking | Reconnected the loop cable properly and given health check | 1 | Closed | 2024-12-12 | No | Vishnu | 4 | 3 | No
2024-12-13 | B | 18:32 | 18:37 | 0:05 | 5 | Breakdown | Controls | C class | Barcode scanner | PC | 3 | PTL showing end | Communication cable problem | Found that link was not got to the barcode scanner | Reconnected the communication cable | 1 | Closed | 2024-12-13 | No | Nagababu | 4 | 3 | No
2024-12-13 | B | 18:35 | 18:38 | 0:03 | 3 | Breakdown | Mechanical | A class | Acc | Zone | 1 | Conveyor was not working | Belt got damage | Found that belt got damage, So conveyor havt moved | Partially fixed & resume the operation | 1 | Closed | 2024-12-13 | No | Nagababu | 4 | 3 | No
2024-12-13 | B | 19:39 | 19:43 | 0:04 | 4 | Breakdown | Controls | B class | Acc | Zone | 1 | Conveyor was not working | HBM error | Found HBM error | Power reset done | 1 | Closed | 2024-12-13 | No | Nagababu | 4 | 3 | No
2024-12-13 | B | 19:44 | 19:47 | 0:03 | 3 | Breakdown | Operation | C class | PTL | PC | 3 | PTL was not working | Loop cable issue | PTL asking for double picking | Reconnected the loop cable properly and given health check | 1 | Closed | 2024-12-13 | No | Nagababu | 4 | 3 | No
2024-12-13 | B | 20:22 | 20:24 | 0:02 | 2 | Breakdown | Operation | C class | PTL | PC | 5 | PTL was not working | Loop cable issue | PTL asking for double picking | Reconnected the loop cable properly and given health check | 1 | Closed | 2024-12-13 | No | Nagababu | 4 | 3 | No
2024-12-13 | C | 22:13 | 22:18 | 0:05 | 5 | Breakdown | Operation | D class | ACC | All zone | All | Conveyor was not working | Emergency activated | Found that someone have activated the emergency | Removed it & Restarted the panel | 1 | Closed | 2024-12-13 | No | Vishnu | 4 | 3 | No
2024-12-13 | C | 22:23 | 22:27 | 0:04 | 4 | Breakdown | Operational | C class | carton shuttle | CC | 9 | Telescope error | Crate disturbed | due to disturbed crate | Removed the disturbed crate and aligned the telescope to home position and made shuttle healthy | 1 | Closed | 2024-12-13 | No | Vishnu | 4 | 3 | No
2024-12-13 | C | 22:35 | 22:43 | 0:08 | 8 | Breakdown | Controls | C class | Carton lift | CC | 5 | Aisle 5 outfeed lift was in fault | HBM malfunction | C class - 4 th outfeed buffer roller was continuously running due to HBM malfunction, Its leads that the crate felt from buffer to lift. | Removed the carte & Changed with the new HBM card & Resumed the operation | 1 | Closed | 2024-12-13 | No | Vishnu | 4 | 3 | No
2024-12-13 | C | 22:51 | 22:57 | 0:06 | 6.1 | Breakdown | Operational | B class | PTL | Zone | 4 | PTL was not working | Loop cable issue | PTL asking for double picking | Reconnected the loop cable properly and given health check | 1 | Closed | 2024-12-13 | No | Vishnu | 4 | 3 | No
2024-12-13 | C | 1:02 | 1:17 | 0:15 | 15 | Breakdown | Operational | B class | PTL | Zone | 6 | PTL is not working | Moxa got tripped | In the B-class 6th zone, someone unknowingly connected a loop cable, causing the Moxa controller to trip. During the health check, no response was received from the PTLs . By giving the commands to the PTLs by each row separate. Response got for top row address 1 to 5th address, by connecting down rows of PTL, Caunt get the feedback from PTL, so concluded that addresses from 6th to 15th address one PTL is unresponsive. | To ensure smooth operation, 5 black and 5 red PTLs were replaced with 10 additional black PTLs( entire downstream row), Readdressed all the changed PTLs & health check done | 1 | Closed | 2024-12-13 | No | Vishnu | 4 | 3 | No
2024-12-13 | C | 2:06 | 2:09 | 0:03 | 3.1 | Breakdown | Controls | D class | Barcode scanner | Zone | 5 | Pop up is not working | Barcode scanner was faulty | Due to scanner went to faulty, crate havt moved | Power reset done for the scanner | 1 | Closed | 2024-12-13 | No | Vishnu | 4 | 3 | No
2024-12-13 | C | 3:14 | 3:18 | 0:04 | 4.1 | Breakdown | Operational | B class | PTL | Zone | 2 | PTL was not working | Loop cable issue | PTL asking for double picking | Reconnected the loop cable properly and given health check | 1 | Closed | 2024-12-13 | No | Vishnu | 4 | 3 | No
2024-12-13 | C | 4:12 | 4:14 | 0:02 | 2.1 | Breakdown | Operational | B class | PTL | Zone | 8 | PTL was not working | Loop cable issue | PTL asking for double picking | Reconnected the loop cable properly and given health check | 1 | Closed | 2024-12-13 | No | Vishnu | 4 | 3 | No
2024-12-14 | B | 18:06 | 18:10 | 0:04 | 4 | Breakdown | Controls | B class | PTL | Zone | 8 | PTL was not working | Controller communcation issue | PTL was not working | Rebooted the controller and working fine | 1 | Closed | 2024-12-14 | No | Nagababu | 4 | 3 | No
2024-12-14 | B | 18:10 | 18:15 | 0:05 | 5 | Breakdown | Operational | C class | carton shuttle | CC | 9 | Telescope error | Crate disturbed | due to disturbed crate | Removed the disturbed crate and aligned the telescope to home position and made shuttle healthy | 1 | Closed | 2024-12-14 | No | Nagababu | 4 | 3 | No
2024-12-14 | B | 18:44 | 18:47 | 0:03 | 3 | Breakdown | Operational | C class | carton shuttle | CC | 9 | Telescope error | Crate disturbed | due to disturbed crate | Removed the disturbed crate and aligned the telescope to home position and made shuttle healthy | 1 | Closed | 2024-12-14 | No | Nagababu | 4 | 3 | No
2024-12-14 | B | 19:14 | 19:19 | 0:05 | 5 | Breakdown | Controls | B class | PTL | Zone | 6 | PTL was not working | PTL output port not working | PTL was not working | Changed one new PTL and given health check | 1 | Closed | 2024-12-14 | No | Nagababu | 4 | 3 | No
2024-12-14 | B | 19:33 | 19:35 | 0:02 | 2 | Breakdown | Operational | B class | PTL | Zone | 7 | PTL was not working | Loop cable issue | PTL asking for double picking | Reconnected the loop cable properly and given health check | 1 | Closed | 2024-12-14 | No | Nagababu | 4 | 3 | No
2024-12-14 | B | 20:19 | 20:22 | 0:03 | 3 | Breakdown | Controls | B class | Barcode scanner | Zone | 4 | More end crates diverting | Barcode scanner was faulty | Due to scanner went to faulty, crate havt moved | Power reset done for the scanner | 1 | Closed | 2024-12-14 | No | Nagababu | 4 | 3 | No
2024-12-14 | B | 20:58 | 21:02 | 0:04 | 4 | Breakdown | Operational | C class | carton shuttle | CC | 8 | Telescope error | Crate disturbed | due to disturbed crate | Removed the disturbed crate and aligned the telescope to home position and made shuttle healthy | 1 | Closed | 2024-12-14 | No | Nagababu | 4 | 3 | No
2024-12-14 | B | 21:22 | 21:24 | 0:02 | 2.1 | Breakdown | Operational | D class | Acc | Zone | 10 | Conveyor not moving | HBM went to error | Conveyor not moving | Cleared the error and working fine | 1 | Closed | 2024-12-14 | No | Nagababu | 4 | 3 | No
2024-12-14 | C | 0:14 | 0:17 | 0:03 | 3 | Breakdown | Operational | D class | Ring scanner | Zone | 11 | Battery issue | Battery having no charge | Ringscanner not working | Swapped with the spare battery | 1 | Closed | 2024-12-14 | No | Vignesh | 4 | 3 | No
2024-12-14 | C | 2:05 | 2:11 | 0:06 | 6 | Breakdown | Controls | D class | Ring scanner | Zone | 9 | Ringscanner not working | Ringscanner triggering issue | Ringscanner not working | Swapped with Zone-7 ringscanner | 1 | Closed | 2024-12-14 | No | Vignesh | 4 | 3 | No
2024-12-16 | B | 18:26 | 18:28 | 0:02 | 2 | Breakdown | Operational | C class | PTL | Zone | 7 | PTL was not working | Loop cable issue | PTL was not working | Reconnected the loop cable properly and given health check | 1 | Closed | 2024-12-16 | No | Nagababu | 4 | 3 | No
2024-12-16 | B | 18:35 | 18:37 | 0:02 | 2 | Breakdown | Operational | C class | carton shuttle | CC | 9 | Telescope error | Crate disturbed | due to disturbed crate | Removed the disturbed crate and aligned the telescope to home position and made shuttle healthy | 1 | Closed | 2024-12-16 | No | Nagababu | 4 | 3 | No
2024-12-16 | B | 18:36 | 18:41 | 0:05 | 5 | Breakdown | Operational | B class | PTL | Zone | 7 | PTL was not working | Loop cable issue | PTL asking for double picking | Reconnected the loop cable properly and given health check | 1 | Closed | 2024-12-16 | No | Nagababu | 4 | 3 | No
2024-12-16 | B | 19:14 | 19:16 | 0:02 | 2 | Breakdown | Operational | B class | PTL | Zone | 4 | PTL was not working | Loop cable issue | PTL asking for double picking | Reconnected the loop cable properly and given health check | 1 | Closed | 2024-12-16 | No | Nagababu | 4 | 3 | No
2024-12-16 | B | 19:27 | 19:29 | 0:02 | 2 | Breakdown | Operational | B class | PTL | Zone | 4 | PTL was not working | Loop cable issue | PTL asking for double picking | Changed the loop cable and given health check | 1 | Closed | 2024-12-16 | No | Nagababu | 4 | 3 | No
2024-12-16 | B | 19:41 | 19:43 | 0:02 | 2 | Breakdown | Operational | B class | PTL | Zone | 1 | PTL was not working | Loop cable issue | PTL asking for double picking | Reconnected the loop cable properly and given health check | 1 | Closed | 2024-12-16 | No | Nagababu | 4 | 3 | No
2024-12-16 | B | 19:52 | 19:57 | 0:05 | 5.1 | Breakdown | Embedded | B class | PTL | Zone | 1 | PTL was not working | PTL malfunctioning | PTL was not working, malfunctionung | Changed the PTL and given health check | 1 | Closed | 2024-12-16 | No | Nagababu | 4 | 3 | No
2024-12-16 | B | 20:17 | 20:19 | 0:02 | 2 | Breakdown | Operational | B class | PTL | Zone | 3 | PTL was not working | Loop cable issue | PTL asking for double picking | Reconnected the loop cable properly and given health check | 1 | Closed | 2024-12-16 | No | Nagababu | 4 | 3 | No
2024-12-16 | B | 21:06 | 21:09 | 0:03 | 3 | Breakdown | Operational | B class | PTL | Zone | 4 | PTL was not working | Loop cable issue | PTL asking for double picking | Reconnected the loop cable properly and given health check | 1 | Closed | 2024-12-16 | No | Nagababu | 4 | 3 | No
2024-12-16 | B | 21:10 | 21:33 | 0:23 | 23.1 | Breakdown | Operational | B class | PTL | Zone | 3 | PTL was not working | Liquid spillage happened over the PTL | Due to liquid spilage, PTl got malfunction, Due to that controller got triped | Changed two PTL and one Loop cable and then working fine | 1 | Closed | 2024-12-16 | No | Nagababu | 4 | 3 | No
2024-12-16 | C | 23:05 | 23:07 | 0:02 | 2 | Breakdown | Operational | B class | PTL | Zone | 6 | PTL was not working | Loop cable issue | PTL asking for double picking | Changed the loop cable and given health check | 1 | Closed | 2024-12-16 | No | Vignesh | 4 | 3 | No
2024-12-16 | C | 0:40 | 0:44 | 0:04 | 4 | Breakdown | Controls | B class | PTL | Zone | 3 | PTL was not working | PTL Issue, PTL malfunction | PTL asking for double picking | Changed the PTL and given health check | 1 | Closed | 2024-12-16 | No | Vignesh | 4 | 3 | No
2024-12-16 | C | 1:14 | 1:17 | 0:03 | 3 | Breakdown | Operational | B class | PTL | Zone | 10 | PTL was not working | Loop cable issue | PTL asking for double picking | Reconnected the loop cable properly and given health check | 1 | Closed | 2024-12-16 | No | Vignesh | 4 | 3 | No
2024-12-16 | C | 2:20 | 2:29 | 0:09 | 9 | Breakdown | Operational | B class | PTL | Zone | 10 | PTL was not working | Loop cable issue | PTL asking for double picking | Rebooted the controller and then working fine | 1 | Closed | 2024-12-16 | No | Vignesh | 4 | 3 | No
2024-12-16 | C | 2:54 | 3:00 | 0:06 | 6 | Breakdown | Operational | B class | PTL | Zone | 6 | PTL was not working | Loop cable issue | PTL asking for double picking | Changed the loop cable and given health check | 1 | Closed | 2024-12-16 | No | Vignesh | 4 | 3 | No
2024-12-17 | B | 18:57 | 19:00 | 0:03 | 3 | Breakdown | Controls | C Class | Barcode Scanner | PC | 3 | Scanner was in fault | Scanner Communaction issue | All PTLs showing end | Rebooted the scanner and then working fine | 1 | Closed | 2024-12-17 | No | Nagababu | 4 | 3 | No
2024-12-17 | B | 19:23 | 19:24 | 0:01 | 1 | Breakdown | Operational | C Class | PTL | PC | 6 | PTL was not working | Loop cable issue | PTL asking for double picking | Reconnected the loop cable properly and given health check | 1 | Closed | 2024-12-17 | No | Nagababu | 4 | 3 | No
2024-12-17 | B | 19:45 | 19:46 | 0:01 | 1 | Breakdown | Operational | B class | PTL | Zone | 6 | PTL was not working | Loop cable issue | PTL asking for double picking | Reconnected the loop cable properly and given health check | 1 | Closed | 2024-12-17 | No | Nagababu | 4 | 3 | No
2024-12-17 | B | 20:38 | 20:43 | 0:05 | 5 | Breakdown | Controls | C Class | Barcode Scanner | PC | 3 | Scanner was in fault | Scanner Communaction issue | PTL was not working | Rebooted the scanner and then working fine | 1 | Closed | 2024-12-17 | No | Nagababu | 4 | 3 | No
2024-12-17 | B | 20:42 | 20:44 | 0:02 | 2 | Breakdown | Operational | B class | PTL | Zone | 9 | PTL was not working | Loop cable issue | PTL asking for double picking | Reconnected the loop cable properly and given health check | 1 | Closed | 2024-12-17 | No | Nagababu | 4 | 3 | No
2024-12-17 | B | 20:54 | 20:56 | 0:02 | 2 | Breakdown | Operational | B class | PTL | Zone | 6 | PTL was not working | Loop cable issue | PTL asking for double picking | Reconnected the loop cable properly and given health check | 1 | Closed | 2024-12-17 | No | Nagababu | 4 | 3 | No
2024-12-17 | B | 21:00 | 21:02 | 0:02 | 2 | Breakdown | Operational | B class | PTL | Zone | 1 | PTL was not working | Loop cable issue | PTL asking for double picking | Reconnected the loop cable properly and given health check | 1 | Closed | 2024-12-17 | No | Nagababu | 4 | 3 | No
2024-12-17 | B | 21:21 | 21:22 | 0:01 | 1 | Breakdown | Operational | B class | PTL | Zone | 7 | PTL was not working | Loop cable issue | PTL asking for double picking | Reconnected the loop cable properly and given health check | 1 | Closed | 2024-12-17 | No | Nagababu | 4 | 3 | No
2024-12-17 | B | 21:27 | 21:29 | 0:02 | 2 | Breakdown | Operational | B class | PTL | Zone | 6 | PTL was not working | Loop cable issue | PTL asking for double picking | Reconnected the loop cable properly and given health check | 1 | Closed | 2024-12-17 | No | Nagababu | 4 | 3 | No
2024-12-17 | B | 21:35 | 21:37 | 0:02 | 2 | Breakdown | Operational | B class | PTL | Zone | 1 | PTL was not working | Loop cable issue | PTL asking for double picking | Reconnected the loop cable properly and given health check | 1 | Closed | 2024-12-17 | No | Nagababu | 4 | 3 | No
2024-12-17 | C | 1:52 | 1:56 | 0:04 | 4.1 | Breakdown | Operational | B class | Acc Conveyor | All Zones | 0 | EPC-1 Pull cord activated | Someone have activated the pullcord | Emergency activated | Released it and restarted the panel | 1 | Closed | 2024-12-17 | No | Vignesh | 4 | 3 | No
2024-12-17 | C | 2:19 | 2:22 | 0:03 | 3 | Breakdown | Controls | B class | PTL | Zone | 10 | PTL was not working | PTL not getting communication from controller | PTL was not working | Rebooted the controller and then working fine | 1 | Closed | 2024-12-17 | No | Vignesh | 4 | 3 | No
2024-12-17 | C | 4:09 | 4:12 | 0:03 | 3 | Breakdown | Controls | A Class | Ring scanner | Zone | 7 | Ring scanner not connected to controller | Communcation issue | Ring scanner not working | Rebooted the controller and then working fine | 1 | Closed | 2024-12-17 | No | Vignesh | 4 | 3 | No
2024-12-18 | B | 18:43 | 18:46 | 0:03 | 3 | Breakdown | Operational | B class | PTL | Zone | 9 | PTL was not working | Loop cable issue | PTL not getting communication from controller | Removed and Reconnected the loop cable and given health check | 1 | Closed | 2024-12-18 | No | Nagababu | 4 | 3 | No
2024-12-18 | B | 19:04 | 19:06 | 0:02 | 2 | Breakdown | Operational | B class | PTL | Zone | 6 | PTL was not working | Loop cable issue | PTL asking for double picking | Reconnected the loop cable properly and given health check | 1 | Closed | 2024-12-18 | No | Nagababu | 4 | 3 | No
2024-12-18 | B | 19:26 | 19:30 | 0:04 | 4 | Breakdown | Embedded | B class | PTL | Zone | 3 | PTL was not working | PTL Decrement button issue | PTL automatically decreasing qty | Changed with new PTL and given health check | 1 | Closed | 2024-12-18 | No | Nagababu | 4 | 3 | No
2024-12-18 | B | 19:59 | 20:49 | 0:50 | 50 | Breakdown | Controls | B class | PTL | Zone | 10 | PTL was not working | Moxa controller got fauiler | Found that Moxa controller was not responding for Port-2, Yellow indication was showed in the moxa controller | Chnaged with the new moxa controller, maped the controller IP & MAC address with HUL IT team & Resumes the operation | 1 | Closed | 2024-12-18 | No | Nagababu | 3 | 6 | Yes
2024-12-18 | B | 20:41 | 20:44 | 0:03 | 3 | Breakdown | Operational | B class | PTL | Zone | 1 | PTL was not working | PTl got malfunction | Liquid spillage happened over the PTL, due to that PTL got malfunction | Changed with new PTL and given health check | 1 | Closed | 2024-12-18 | No | Nagababu | 4 | 3 | No
2024-12-18 | B | 21:02 | 21:04 | 0:02 | 2 | Breakdown | Operational | B class | PTL | Zone | 1 | PTL was not working | Loop cable issue | PTL asking for double picking | Reconnected the loop cable properly and given health check | 1 | Closed | 2024-12-18 | No | Nagababu | 4 | 3 | No
2024-12-18 | B | 21:21 | 21:24 | 0:03 | 3.1 | Breakdown | Controls | A class | Acc | Zone | 7 | Conveyor not moving | HBM went to error | Conveyor not moving | Power reset done & Resumes the operation | 1 | Closed | 2024-12-18 | No | Nagababu | 4 | 3 | No
2024-12-18 | B | 21:26 | 21:29 | 0:03 | 3 | Breakdown | Controls | A Class | Ring scanner | Zone | 7 | Ring scanner not connected to controller | Communcation issue | Ring scanner not working | Rebooted the controller and then working fine | 1 | Closed | 2024-12-18 | No | Nagababu | 4 | 3 | No
2024-12-18 | C | 0:34 | 0:42 | 0:08 | 8 | Breakdown | Operational | B class | PTL | Zone | 1 | PTL was not working | Loop cable issue | PTL asking for double picking | Changed the loop cable and given health check | 1 | Closed | 2024-12-18 | No | Vignesh | 4 | 3 | No
2024-12-18 | C | 0:50 | 0:51 | 0:01 | 1 | Breakdown | Operational | B class | PTL | Zone | 1 | PTL was not working | Loop cable issue | PTL asking for double picking | Reconnected the loop cable properly and given health check | 1 | Closed | 2024-12-18 | No | Vignesh | 4 | 3 | No
2024-12-18 | C | 1:54 | 1:56 | 0:02 | 2.1 | Breakdown | Operational | B class | PTL | Zone | 6 | PTL was not working | Loop cable issue | PTL asking for double picking | Reconnected the loop cable properly and given health check | 1 | Closed | 2024-12-18 | No | Vignesh | 4 | 3 | No
2024-12-18 | C | 2:43 | 2:45 | 0:02 | 2 | Breakdown | Operational | B class | PTL | Zone | 6 | PTL was not working | Loop cable issue | PTL asking for double picking | Reconnected the loop cable properly and given health check | 1 | Closed | 2024-12-18 | No | Vignesh | 4 | 3 | No
2024-12-18 | C | 3:40 | 3:43 | 0:03 | 3 | Breakdown | Operational | B class | Acc | Zone | 10 | Conveyor not moving | Sensor cable disturbed | Due to crate tilted, Sensor got disturbed | Fixed it properly and resumed the operation | 1 | Closed | 2024-12-18 | No | Vignesh | 4 | 3 | No
2024-12-19 | B | 19:16 | 19:17 | 0:01 | 1 | Breakdown | Operational | B class | PTL | Zone | 3 | PTL was not working | Loop cable issue | PTL asking for double picking | Reconnected the loop cable properly and given health check | 1 | Closed | 2024-12-19 | No | Nagababu | 4 | 3 | No
2024-12-19 | B | 20:24 | 20:26 | 0:02 | 2 | Breakdown | Operational | B class | PTL | Zone | 6 | PTL was not working | Loop cable issue | PTL asking for double picking | Loop Cable issue replaced and given health check ok | 1 | Closed | 2024-12-19 | No | Nagababu | 4 | 3 | No
2024-12-19 | B | 20:20 | 20:22 | 0:02 | 2 | Breakdown | Controls | A class | Popup | Zone | 8 | Popup Not working | HBR went to error state | Popup not passing crate due to HBR in error state | HBR power reset done ok | 1 | Closed | 2024-12-19 | No | Nagababu | 4 | 3 | No
2024-12-19 | C | 22:05 | 22:07 | 0:02 | 2 | Breakdown | Operational | B class | PTL | Zone | 6 | PTL was not working | Loop cable issue | PTL asking for double picking | Reconnected the loop cable properly and given health check | 1 | Closed | 2024-12-19 | No | Praveen balan | 4 | 3 | No
2024-12-19 | C | 22:15 | 22:17 | 0:02 | 2 | Breakdown | Operational | B class | PTL | Zone | 9 | PTL was not working | Loop cable issue | PTL asking for double picking | Reconnected the loop cable properly and given health check | 1 | Closed | 2024-12-19 | No | Praveen balan | 4 | 3 | No
2024-12-19 | C | 22:42 | 22:44 | 0:02 | 2 | Breakdown | Operational | C class | PTL | PC | 3 | PTL was not working | Loop cable issue | PTL not Showing picking Quantity | Reconnected the loop cable properly and given health check | 1 | Closed | 2024-12-19 | No | Praveen balan | 4 | 3 | No
2024-12-19 | C | 0:12 | 0:20 | 0:08 | 8 | Breakdown | Embedded | B class | PTL | Zone | 3 | PTL was not working | Moxa P2 is in error State | PTL not Showing picking Quantity | Checked health checkup response not coming for port 2 then checked one Black PTL failure replaced, address assigned properly then checked ok | 1 | Closed | 2024-12-19 | No | Praveen balan | 4 | 3 | No
2024-12-19 | C | 2:18 | 2:20 | 0:02 | 2 | Breakdown | Operational | D class | Ring scanner | Zone | 8 | Ring scanner not working | Battery Charge Nil | Ring scanner not communicating with Rapido Controller, due to battery issue | Battery Replaced and checked found ok | 1 | Closed | 2024-12-19 | No | Praveen balan | 4 | 3 | No
2024-12-20 | B | 18:30 | 18:32 | 0:02 | 2 | Breakdown | Controls | D class | Popup | Zone | 1 | Popup not working | Scanner went to fault | Popup not working | Rebooted the scanner and then working fine | 1 | Closed | 2024-12-20 | No | Praveen balan | 4 | 3 | No
2024-12-20 | B | 18:33 | 18:35 | 0:02 | 2 | Breakdown | Operational | B class | PTL | Zone | 1 | PTL was not working | Loop cable issue | PTL asking for double picking | Reconnected the loop cable properly and given health check | 1 | Closed | 2024-12-20 | No | Praveen balan | 4 | 3 | No
2024-12-20 | B | 19:41 | 19:42 | 0:01 | 1 | Breakdown | Operational | B class | PTL | Zone | 1 | PTL was not working | Loop cable issue | PTL asking for double picking | Reconnected the loop cable properly and given health check | 1 | Closed | 2024-12-20 | No | Praveen balan | 4 | 3 | No
2024-12-20 | B | 20:00 | 20:02 | 0:02 | 2 | Breakdown | Operational | B class | PTL | Zone | 1 | PTL was not working | Loop cable issue | PTL asking for double picking | Reconnected the loop cable properly and given health check | 1 | Closed | 2024-12-20 | No | Praveen balan | 4 | 3 | No
2024-12-20 | B | 20:01 | 20:02 | 0:01 | 1 | Breakdown | Operational | B class | PTL | Zone | 1 | PTL was not working | Loop cable issue | PTL asking for double picking | Reconnected the loop cable properly and given health check | 1 | Closed | 2024-12-20 | No | Praveen balan | 4 | 3 | No
2024-12-20 | B | 20:18 | 20:23 | 0:05 | 5 | Breakdown | Operational | D class | Ring scanner | Zone | 11 | Ring scanner not working | Battery Charge Nil | Ring scanner not communicating with Rapido Controller, due to battery issue | Battery Replaced and checked found ok | 1 | Closed | 2024-12-20 | No | Praveen balan | 4 | 3 | No
2024-12-20 | B | 20:33 | 20:35 | 0:02 | 2 | Breakdown | Operational | B class | PTL | Zone | 1 | PTL was not working | Loop cable issue | PTL asking for double picking | Reconnected the loop cable properly and given health check | 1 | Closed | 2024-12-20 | No | Praveen balan | 4 | 3 | No
2024-12-20 | B | 21:01 | 21:03 | 0:02 | 2 | Breakdown | Operational | B class | PTL | Zone | 9 | PTL was not working | Loop cable issue | PTL asking for double picking | Reconnected the loop cable properly and given health check | 1 | Closed | 2024-12-20 | No | Praveen balan | 4 | 3 | No
2024-12-20 | B | 21:23 | 21:25 | 0:02 | 2 | Breakdown | Operational | B class | PTL | Zone | 8 | PTL was not working | Loop cable issue | PTL asking for double picking | Reconnected the loop cable properly and given health check | 1 | Closed | 2024-12-20 | No | Praveen balan | 4 | 3 | No
2024-12-22 | A | 10:15 | 10:16 | 0:01 | 1 | Breakdown | Operational | C class | PTL | PC | 4 | PTL was not working | Loop cable issue | PTL asking for double picking | Reconnected the loop cable properly and given health check | 1 | Closed | 2024-12-22 | No | Vishnu | 4 | 3 | No
2024-12-22 | A | 10:37 | 10:38 | 0:01 | 1 | Breakdown | Operational | B class | PTL | Zone | 3 | PTL was not working | Loop cable issue | PTL asking for double picking | Reconnected the loop cable properly and given health check | 1 | Closed | 2024-12-22 | No | Nagababu | 4 | 3 | No
2024-12-22 | A | 13:06 | 13:08 | 0:02 | 2.1 | Breakdown | Operational | B class | PTL | Zone | 4 | PTL was not working | Loop cable issue | PTL asking for double picking | Reconnected the loop cable properly and given health check | 1 | Closed | 2024-12-22 | No | Nagababu | 4 | 3 | No
2024-12-22 | B | 17:17 | 17:25 | 0:08 | 8 | Breakdown | Embedded | B class | PTL | Zone | 1 | PTL was not working | PTL not showing picking quantity | PTL not on issue | New PTL replaced and address assigned ok | 1 | Closed | 2024-12-22 | No | Praveen balan | 4 | 3 | No
2024-12-22 | B | 17:44 | 17:46 | 0:02 | 2 | Breakdown | Operational | B class | PTL | Zone | 6 | PTL was not working | Loop cable issue | PTL asking for double picking | Reconnected the loop cable properly and given health check | 1 | Closed | 2024-12-22 | No | Praveen balan | 4 | 3 | No
2024-12-22 | B | 17:51 | 17:53 | 0:02 | 2 | Breakdown | Operational | A class | Ringscanner | Zone | 5 | Ringscanner not working | Battery charge nil | ringscanner not communicating to rapido controller | Charged Battery Replaced ok | 1 | Closed | 2024-12-22 | No | Praveen balan | 4 | 3 | No
2024-12-23 | B | 18:38 | 18:39 | 0:01 | 1 | Breakdown | Operational | C Class | PTL | PC | 8 | PTL was not working | Loop cable issue | PTL asking for double picking | Reconnected the loop cable properly and given health check | 1 | Closed | 2024-12-23 | No | Arun Pandian | 4 | 3 | No
2024-12-23 | B | 19:22 | 19:23 | 0:01 | 1 | Breakdown | Operational | C Class | PTL | PC | 3 | PTL was not working | Loop cable issue | PTL asking for double picking | Reconnected the loop cable properly and given health check | 1 | Closed | 2024-12-23 | No | Arun Pandian | 4 | 3 | No
2024-12-23 | B | 19:29 | 19:31 | 0:02 | 2 | Breakdown | Operational | B Class | PTL | Zone | 9 | PTL was not working | Loop cable issue | PTL asking for double picking | Reconnected the loop cable properly and given health check | 1 | Closed | 2024-12-23 | No | Arun Pandian | 4 | 3 | No
2024-12-23 | B | 19:34 | 19:36 | 0:02 | 2 | Breakdown | Operational | C Class | PTL | PC | 8 | PTL was not working | Loop cable issue | PTL asking for double picking | Reconnected the loop cable properly and given health check | 1 | Closed | 2024-12-23 | No | Arun Pandian | 4 | 3 | No
2024-12-23 | B | 19:56 | 19:58 | 0:02 | 2 | Breakdown | Operational | B Class | PTL | Zone | 9 | PTL was not working | Loop cable issue | PTL asking for double picking | Reconnected the loop cable properly and given health check | 1 | Closed | 2024-12-23 | No | Arun Pandian | 4 | 3 | No
2024-12-23 | B | 21:21 | 21:24 | 0:03 | 3.1 | Breakdown | Operational | B Class | PTL | Zone | 8 | PTL was not working | Loop cable issue | PTL asking for double picking | Reconnected the loop cable properly and given health check | 1 | Closed | 2024-12-23 | No | Arun Pandian | 4 | 3 | No
2024-12-23 | C | 22:47 | 22:50 | 0:03 | 3 | Breakdown | Operational | A Class | Ring scanner | Zone | 4 | Ring scanner not working | Battery charge nil | Ring scanner not communicating to Rapido controller | Charged Battery Replaced ok | 1 | Closed | 2024-12-23 | No | Vignesh | 4 | 3 | No
2024-12-23 | C | 22:49 | 22:51 | 0:02 | 2 | Breakdown | Operational | B Class | PTL | Zone | 8 | PTL was not working | Loop cable issue | PTL asking for double picking | Reconnected the loop cable properly and given health check | 1 | Closed | 2024-12-23 | No | Vignesh | 4 | 3 | No
2024-12-23 | C | 23:56 | 23:57 | 0:01 | 1 | Breakdown | Operational | B Class | PTL | Zone | 1 | PTL was not working | Loop cable issue | PTL asking for double picking | Reconnected the loop cable properly and given health check | 1 | Closed | 2024-12-23 | No | Vignesh | 4 | 3 | No
2024-12-23 | C | 23:59 | 24:01 | 0:02 | 2.1 | Breakdown | Operational | C Class | PTL | PC | 4 | PTL was not working | Loop cable issue | PTL asking for double picking | Reconnected the loop cable properly and given health check | 1 | Closed | 2024-12-23 | No | Vignesh | 4 | 3 | No
2024-12-23 | C | 0:20 | 24:23 | 24:03 | 1443 | Breakdown | Operational | B Class | PTL | Zone | 1 | PTL was not working | Loop cable issue | PTL asking for double picking | Reconnected the loop cable properly and given health check | 1 | Closed | 2024-12-23 | No | Vignesh | 0 | 0 | Yes
2024-12-23 | C | 1:08 | 1:10 | 0:02 | 2 | Breakdown | Operational | B Class | PTL | Zone | 8 | PTL was not working | Loop cable issue | PTL asking for double picking | Reconnected the loop cable properly and given health check | 1 | Closed | 2024-12-23 | No | Vignesh | 4 | 3 | No
2024-12-23 | C | 1:23 | 1:26 | 0:03 | 3 | Breakdown | Controls | D Class | Ring scanner | Zone | 6 | Ring scanner not working | Ring scanner not communicating to Rapido controller | Ring scanner not working | Rebooted the controller and then working fine | 1 | Closed | 2024-12-23 | No | Vignesh | 4 | 3 | No
2024-12-23 | C | 1:49 | 1:51 | 0:02 | 2.1 | Breakdown | Controls | B class | Acc | Zone | 10 | Conveyor was not working | HBM error | Found HBM error | Power reset done | 1 | Closed | 2024-12-23 | No | Vignesh | 4 | 3 | No
2024-12-23 | C | 3:51 | 3:54 | 0:03 | 3 | Breakdown | Controls | A Class | Acc | Curve Conveyor | 1 | Conveyor was not working | Lan cable was in loosen condition | Commucation was getting from one HBM to another HBM | Fixed it properly and then working fine | 1 | Closed | 2024-12-23 | No | Vignesh | 4 | 3 | No
2024-12-23 | C | 4:32 | 4:35 | 0:03 | 3 | Breakdown | Controls | D Class | Ring scanner | Zone | 16 | Ring scanner not working | Ring scanner not communicating to Rapido controller | Ring scanner not working | Rebooted the controller and then working fine | 1 | Closed | 2024-12-23 | No | Vignesh | 4 | 3 | No
2024-12-24 | B | 18:30 | 18:38 | 0:08 | 8 | Breakdown | Embedded | D Class | Ring scanner | Zone | 7 | Ring scanner not working | Ring scanner malfunction | Ring scanner was not paring & Not working properly | Replaced with the new one | 1 | Closed | 2024-12-24 | No | Vishnu | 4 | 3 | No
2024-12-24 | B | 18:35 | 18:36 | 0:01 | 1 | Breakdown | Operational | B Class | PTL | Zone | 5 | PTL was not working | Loop cable issue | PTL asking for double picking | Reconnected the loop cable properly and given health check | 1 | Closed | 2024-12-24 | No | Vishnu | 4 | 3 | No
2024-12-24 | B | 18:36 | 18:40 | 0:04 | 4 | Breakdown | Controls | D Class | Ring scanner | Zone | 16 | Ring scanner not working | Communication issue | Ring scanner not communicating to Rapido controller | Rebooted the controller and then working fine | 1 | Closed | 2024-12-24 | No | Vishnu | 4 | 3 | No
2024-12-24 | B | 19:14 | 19:15 | 0:01 | 1 | Breakdown | Operational | B Class | PTL | Zone | 8 | PTL was not working | Loop cable issue | PTL asking for double picking | Reconnected the loop cable properly and given health check | 1 | Closed | 2024-12-24 | No | Vishnu | 4 | 3 | No
2024-12-24 | B | 19:28 | 19:30 | 0:02 | 2 | Breakdown | Operational | B Class | PTL | Zone | 8 | PTL was not working | Loop cable issue | PTL asking for double picking | Reconnected the loop cable properly and given health check | 1 | Closed | 2024-12-24 | No | Vishnu | 4 | 3 | No
2024-12-24 | B | 20:00 | 20:03 | 0:03 | 3 | Breakdown | Mechanical | C class | Pop up | CC | 4 | PC-4 down stream pop up is not working | Belt damage | Found that 1 no's of belt was damage, due to that belt got removed & crates were not moved | Fixed it & Resumes the operation | 1 | Closed | 2024-12-24 | No | Vishnu | 4 | 3 | No
2024-12-24 | B | 20:02 | 20:07 | 0:05 | 5 | Breakdown | Operational | C class | PTL | CC | 4 | PTL was not working | Loop cable issue | PTL asking for double picking | Reconnected the loop cable properly and given health check | 1 | Closed | 2024-12-24 | No | Vishnu | 4 | 3 | No
2024-12-24 | B | 20:49 | 20:57 | 0:08 | 8 | Breakdown | Operational | A class | ACC | Zone | 1 | Conveyor was not working | Strap got stuck | Found that strap got stuck in the roller, due to that conveyor was not worked | Removed the strap & resumes the operation | 1 | Closed | 2024-12-24 | No | Vishnu | 4 | 3 | No
2024-12-24 | B | 20:50 | 20:52 | 0:02 | 2 | Breakdown | Operational | B Class | PTL | Zone | 4 | PTL was not working | Loop cable issue | PTL asking for double picking | Reconnected the loop cable properly and given health check | 1 | Closed | 2024-12-24 | No | Vishnu | 4 | 3 | No
2024-12-24 | B | 21:49 | 21:52 | 0:03 | 3 | Breakdown | Operational | B Class | PTL | Zone | 1 | PTL was not working | Loop cable issue | PTL asking for double picking | Reconnected the loop cable properly and given health check | 1 | Closed | 2024-12-24 | No | Vishnu | 4 | 3 | No
2024-12-24 | C | 23:29 | 23:32 | 0:03 | 3 | Breakdown | Operational | A Class | Ringscanner | Zone | 3 | Ringscanner was not working | Battery issue | Battery got drained | Replaced with the chraged battery and then paired to the controller | 1 | Closed | 2024-12-24 | No | Nagababu | 4 | 3 | No
2024-12-24 | C | 0:42 | 0:45 | 0:03 | 3 | Breakdown | Operational | A Class | Ringscanner | Zone | 8 | Ringscanner was not working | Battery issue | Battery got drained | Replaced with the chraged battery and then paired to the controller | 1 | Closed | 2024-12-24 | No | Nagababu | 4 | 3 | No
2024-12-25 | B | 19:17 | 19:19 | 0:02 | 2 | Breakdown | Operational | B class | ACC | Zone | 7 | Conveyor was not working | Sensor tilted | Due to the crate tilted and hits to the sensor that leads the sensor to change its position | Fixed it & Resumes the operation | 1 | Closed | 2024-12-25 | No | Vishnu | 4 | 3 | No
2024-12-25 | B | 21:44 | 21:56 | 0:12 | 12 | Breakdown | Operational | C class | carton shuttle | CC | 3 | Telescope error | Telescope misalignment | Due to crate disturbed that leads to shuttle's telescope misaligned | Removed the disturbed crate and aligned the telescope to home position and made shuttle healthy | 1 | Closed | 2024-12-25 | No | Vishnu | 4 | 3 | No
2024-12-25 | C | 22:24 | 22:27 | 0:03 | 3 | Breakdown | Controls | B class | Acc c/v | Zone | 4 | Crates are not moving | HBM issue | HBM didn't get power ON | Checked the HBM Power connector and supply and fixed properly, Then it got turned on | 1 | Closed | 2024-12-25 | No | Nagababu | 4 | 3 | No
2024-12-25 | C | 22:43 | 22:48 | 0:05 | 5 | Breakdown | Controls | B class | Acc c/v | Zone | 4 | Crates are not moving | HBM issue | Somtimes HBM didn't get power ON | Replaced with the new HBM card and changed the Dip switch settings and fixed properly | 1 | Closed | 2024-12-25 | No | Nagababu | 4 | 3 | No
2024-12-25 | C | 1:55 | 1:57 | 0:02 | 2.1 | Breakdown | Operational | A class | Ringscanner | Zone | 8 | Ringscanner was not working | Battery issue | Battery got drained | Replaced with charged battery and then it got paired to the controller | 1 | Closed | 2024-12-25 | No | Nagababu | 4 | 3 | No
2024-12-25 | C | 2:08 | 2:10 | 0:02 | 2 | Breakdown | Operational | B class | Pop up | Zone | 5 | Pop up was not working | HBR error | HBR went error due to reflector disturbed | Fixed the reflector mounting properly and power reset done for the HBR card | 1 | Closed | 2024-12-25 | No | Nagababu | 4 | 3 | No
2024-12-26 | B | 18:55 | 18:58 | 0:03 | 3 | Breakdown | Operational | C class | PTL | Zone | 3 | PTL was not working | Loop cable issue | PTL asking for double picking | Reconnected the loop cable properly and given health check | 1 | Closed | 2024-12-26 | No | Vishnu | 4 | 3 | No
2024-12-26 | B | 19:48 | 19:50 | 0:02 | 2 | Breakdown | Operational | B class | PTL | Zone | 1 | PTL was not working | Loop cable issue | PTL asking for double picking | Reconnected the loop cable properly and given health check | 1 | Closed | 2024-12-26 | No | Vishnu | 4 | 3 | No
2024-12-26 | B | 19:58 | 20:00 | 0:02 | 2 | Breakdown | Operational | B class | PTL | Zone | 5 | PTL was not working | Loop cable issue | PTL asking for double picking | Reconnected the loop cable properly and given health check | 1 | Closed | 2024-12-26 | No | Vishnu | 4 | 3 | No
2024-12-26 | B | 20:15 | 20:18 | 0:03 | 3 | Breakdown | Operational | B class | PTL | Zone | 5 | PTL was not working | Response haven't reached | Found that putty response hasn't reached. | Rested the moxa controller, checked pinging response & found ok | 1 | Closed | 2024-12-26 | No | Vishnu | 4 | 3 | No
2024-12-26 | C | 22:56 | 22:59 | 0:03 | 3 | Breakdown | Operational | C class | PTL | PC | 5 | PTL was not working | Loop cable disturbed | PTL asking for double picking | Reconnected the loop cable properly and given health checkup | 1 | Closed | 2024-12-26 | No | Nagababu | 4 | 3 | No
2024-12-26 | C | 0:23 | 0:26 | 0:03 | 3 | Breakdown | Operational | Dock | Acc c/v | Dock | 86 | Crates are not moving | EPB activated | Panel turned off | Checked & Removed the EPB and resetted the Panel | 1 | Closed | 2024-12-26 | No | Nagababu | 4 | 3 | No
2024-12-26 | C | 1:42 | 1:46 | 0:04 | 4.1 | Breakdown | Operational | B class | PTL | zone | 4 | PTL was not working | Loop cables disturbed | PTL's asking for double picking | Reconnected the loop cables properly and given health checkup | 1 | Closed | 2024-12-26 | No | Nagababu | 4 | 3 | No
2024-12-26 | C | 2:55 | 2:57 | 0:02 | 2 | Breakdown | Operational | B class | PTL | zone | 5 | PTL was not working | Loop cables disturbed | PTL's asking for double picking | Reconnected the loop cables properly and given health checkup | 1 | Closed | 2024-12-26 | No | Nagababu | 4 | 3 | No
2024-12-26 | C | 3:21 | 3:23 | 0:02 | 2 | Breakdown | Operational | B class | PTL | zone | 8 | PTL was not working | Loop cables disturbed | PTL not showing the picking qty | Reconnected the loop cables properly and given health checkup | 1 | Closed | 2024-12-26 | No | Nagababu | 4 | 3 | No
2024-12-27 | B | 19:02 | 19:07 | 0:05 | 5 | Breakdown | Operational | B class | Acc c/v | Zone | 4 | crates are not moving | Belt issue | Roller belt got damaged | Partially fixed with cable tie and aligned all the belts | 1 | Closed | 2024-12-27 | No | Vishnu | 4 | 3 | No
2024-12-27 | B | 19:56 | 20:44 | 0:48 | 48 | Breakdown | Operational | C class | Carton shuttle | CC | 21 | Telescope error | Due to weighted crate | T5 belt, cables & Drag chain damaged | Replaced with spare shuttle and checked by giving manual cmds | 1 | Closed | 2024-12-27 | Yes | Vishnu | 3 | 6 | Yes
2024-12-27 | B | 20:21 | 20:23 | 0:02 | 2 | Breakdown | Operational | B class | PTL | Zone | 10 | PTL was not working | Loop cable disturbed | PTL asking for double picking | Reconnected the loop cable properly and given health checkup | 1 | Closed | 2024-12-27 | No | Vishnu | 4 | 3 | No
2024-12-27 | C | 22:20 | 22:22 | 0:02 | 2 | Breakdown | Operational | C class | PTL | PC | 5 | PTL was not working | Loop cable disturbed | PTL asking for double picking | Reconnected the loop cable properly and given health checkup | 1 | Closed | 2024-12-27 | No | Nagababu | 4 | 3 | No
2024-12-27 | C | 22:37 | 22:40 | 0:03 | 3 | Breakdown | Operational | B class | Ringscanner | Zone | 9 | Ringscanner was not working | Battery issue | Battery was drained | Replaced with the charged battery, Then it got paired. | 1 | Closed | 2024-12-27 | No | Nagababu | 4 | 3 | No
2024-12-27 | C | 0:17 | 0:20 | 0:03 | 3 | Breakdown | Operational | D class | Spiral c/v |  | 2 | Spiral c/v was not running | Sensor issue | Sensor mounting got disturbed | Fixed the sensor mounting properly and panel reset done | 1 | Closed | 2024-12-27 | No | Nagababu | 4 | 3 | No
2024-12-27 | C | 1:13 | 1:15 | 0:02 | 2 | Breakdown | Operational | B class | PTL | Zone | 3 | PTL was not working | Loop cable disturbed | PTL asking for doule picking | Reconnected the loop cable properly and given health checkup | 1 | Closed | 2024-12-27 | No | Nagababu | 4 | 3 | No
2024-12-27 | C | 2:01 | 2:05 | 0:04 | 4 | Breakdown | Operational | B class | PTL | Zone | 1 | PTL was not working | Loop cable disturbed | PTL asking for doule picking | Reconnected the loop cable properly and given health checkup | 1 | Closed | 2024-12-27 | No | Nagababu | 4 | 3 | No
2024-12-27 | C | 6:04 | 6:09 | 0:05 | 5 | Breakdown | Operational | B class | PTL | Zone | 1 | PTL was not working | PTL issue | PTL not getting power ON | Replaced with another PTL and assigned the address and given health checkup | 1 | Closed | 2024-12-27 | No | Nagababu | 4 | 3 | No
2024-12-28 | B | 19:19 | 19:23 | 0:04 | 4 | Breakdown | Operational | B class | PTL | Zone | 6 | PTL was not working | Loop cable issue | Due to soap power felt on loop cable terminal found the indication on MOXA - P1 port. | Changed with the new loop cable & resumes the operartion | 1 | Closed | 2024-12-28 | No | Vishnu | 4 | 3 | No
2024-12-28 | B | 19:40 | 19:42 | 0:02 | 2 | Breakdown | Operational | B class | PTL | Zone | 10 | PTL was not working | Loop cable disturbed | PTL asking for double picking | Reconnected the loop cable properly and given health checkup | 1 | Closed | 2024-12-28 | No | Vishnu | 4 | 3 | No
2024-12-28 | C | 0:24 | 0:27 | 0:03 | 3 | Breakdown | Operational | D class | Ringscanner | Zone | 3 | Ringscanner was not working | Battery issue | Battery got drained | Replaced with the charged Battery and then it got paired to the controller | 1 | Closed | 2024-12-28 | No | Nagababu | 4 | 3 | No
2024-12-28 | C | 0:27 | 0:29 | 0:02 | 2 | Breakdown | Operational | C class | PTL | PC | 7 | PTL was not working | Loop cable disturbed | PTL asking for doule picking | Reconnected the loop cable properly and given health checkup | 1 | Closed | 2024-12-28 | No | Nagababu | 4 | 3 | No
2024-12-28 | C | 0:42 | 0:44 | 0:02 | 2 | Breakdown | Operational | A class | Ringscanner | Zone | 8 | Ringscanner was not working | Battery issue | Battery got drained | Replaced with the charged Battery and then it got paired to the controller | 1 | Closed | 2024-12-28 | No | Nagababu | 4 | 3 | No
2024-12-28 | C | 0:57 | 1:01 | 0:04 | 4.1 | Breakdown | Operational | B class | PTL | Zone | 3 | PTL was not working | PTL button issue | PTL done button got stucked and automatically showing done without picking the qty | Replaced with the another PTL and assigned the address and given health checkup | 1 | Closed | 2024-12-28 | No | Nagababu | 4 | 3 | No
2024-12-28 | C | 1:39 | 1:41 | 0:02 | 2 | Breakdown | Operational | C class | PTL | PC | 8 | PTL was not working | Loop cable disturbed | PTL asking for double picking | Reconnected the loop cable properly and given health checkup | 1 | Closed | 2024-12-28 | No | Nagababu | 4 | 3 | No
2024-12-28 | C | 1:39 | 2:49 | 1:10 | 70 | Breakdown | Operational | B class | Moxa controller | Zone | 10 | PTL's were not working | Controller got short circuited due to Powder/liquid spillage | moxa controller P1 port was not working | Replaced with the new controller and checked & Replaced 2 no's of PTL's and 2 no's of 125mm loop cables & 1 no of 2mtr controller to PTL loop cable | 1 | Closed | 2024-12-28 | YES | Nagababu | 2 | 9 | Yes
2024-12-28 | C | 2:25 | 2:27 | 0:02 | 2 | Breakdown | Operational | B class | Curve c/v | Crate Induction | 1 | crates were not moving | Belt got slipped | Belt got slipped & weared out | Removed the belt and fixed with cable tie partially for smoother Operation | 1 | Closed | 2024-12-28 | No | Nagababu | 4 | 3 | No
2024-12-28 | C | 5:12 | 5:15 | 0:03 | 3 | Breakdown | Operational | B class | PTL | Zone | 9 | PTL was not working | Loop cable disturbed | PTL asking for doule picking | Reconnected the loop cable properly and given health checkup | 1 | Closed | 2024-12-28 | No | Nagababu | 4 | 3 | No
2024-12-30 | B | 18:23 | 19:49 | 1:26 | 86 | Breakdown | Controls | All class | All equipment | All zone | All | All system stopped | Network issue | Kepware IP have changed | Connected with hotline IT support, Reassigned the IP & resumes the operation | 1 | Closed | 2024-12-30 | No | Nagababu | 2 | 9 | Yes
2024-12-30 | B | 19:55 | 19:57 | 0:02 | 2 | Breakdown | Operational | B class | PTL | Zone | 8 | PTL was not working | Loop cable disturbed | PTL asking for double picking | Reconnected the loop cable properly and given health checkup | 1 | Closed | 2024-12-30 | No | Nagababu | 4 | 3 | No
2024-12-30 | B | 20:12 | 20:15 | 0:03 | 3 | Breakdown | Controls | D class | Acc | Zone | 1 | Conveyor is not working | Sensor stuck in the roller | Found that Sensor were stuck in the roller | Removed & fixed then resume the operation | 1 | Closed | 2024-12-30 | No | Nagababu | 4 | 3 | No
2024-12-30 | B | 20:27 | 20:31 | 0:04 | 4 | Breakdown | Operational | B class | PTL | Zone | 9 | PTL was not working | Loop cable disturbed | PTL asking for double picking | Reconnected the loop cable properly and given health checkup | 1 | Closed | 2024-12-30 | No | Nagababu | 4 | 3 | No
2024-12-30 | B | 20:49 | 20:52 | 0:03 | 3 | Breakdown | Operational | B class | PTL | Zone | 8 | PTL was not working | Loop cable disturbed | PTL asking for double picking | Reconnected the loop cable properly and given health checkup | 1 | Closed | 2024-12-30 | No | Nagababu | 4 | 3 | No
2024-12-30 | B | 20:49 | 20:51 | 0:02 | 2 | Breakdown | Controls | C class | PTL | Zone | 7 | PTL was not working | Loop cable disturbed | PTL asking for double picking | Reconnected the loop cable properly and given health checkup | 1 | Closed | 2024-12-30 | No | Nagababu | 4 | 3 | No
2024-12-30 | B | 21:30 | 21:35 | 0:05 | 5 | Breakdown | Operation | A class | Acc | Zone | 2 | Conveyor is not working | Belt got slipped | Found that strap got stuck that leads to belt got removed | Fixed it & resumes the operation | 1 | Closed | 2024-12-30 | No | Nagababu | 4 | 3 | No
2024-12-30 | C | 22:06 | 22:14 | 0:08 | 8.1 | Breakdown | Embedded | C class | PTL | PC | 5 | PTL is not working | PTL malfunction | Input port was not working | Replaced with the new one | 1 | Closed | 2024-12-30 | No | Nagababu | 4 | 3 | No
2024-12-30 | C | 22:15 | 22:17 | 0:02 | 2 | Breakdown | Operational | B class | PTL | Zone | 1 | PTL was not working | Loop cable disturbed | PTL asking for double picking | Reconnected the loop cable properly and given health checkup | 1 | Closed | 2024-12-30 | No | Praveen balan | 4 | 3 | No
2024-12-30 | C | 23:58 | 23:59 | 0:01 | 1 | Breakdown | Operational | B class | PTL | Zone | 5 | PTL was not working | Loop cable disturbed | PTL asking for double picking | Reconnected the loop cable properly and given health checkup | 1 | Closed | 2024-12-30 | No | Praveen balan | 4 | 3 | No
2024-12-30 | C | 0:05 | 0:08 | 0:03 | 3 | Breakdown | Operational | B class | PTL | Zone | 6 | PTL was not working | Loop cable disturbed | PTL asking for double picking | Reconnected the loop cable properly and given health checkup | 1 | Closed | 2024-12-30 | No | Praveen balan | 4 | 3 | No
2024-12-30 | C | 0:12 | 0:13 | 0:01 | 1 | Breakdown | Operational | C class | PTL | PC | 4 | PTL was not working | Loop cable disturbed | PTL asking for double picking | Reconnected the loop cable properly and given health checkup | 1 | Closed | 2024-12-30 | No | Praveen balan | 4 | 3 | No
2024-12-30 | C | 0:40 | 0:44 | 0:04 | 4 | Breakdown | Operational | B class | PTL | Zone | 3 | PTL was not working | Loop cable disturbed | PTL asking for double picking | Reconnected the loop cable properly and given health checkup | 1 | Closed | 2024-12-30 | No | Praveen balan | 4 | 3 | No
2024-12-30 | C | 2:08 | 2:10 | 0:02 | 2 | Breakdown | Operational | A class | Ring scanner | Zone | 8 | Ring scanner was not working | Battery issue | Due to low battery ring scanner was not paired with the Rapido controller | Changed with the charged battery | 1 | Closed | 2024-12-30 | No | Praveen balan | 4 | 3 | No
2024-12-30 | C | 3:43 | 3:48 | 0:05 | 5 | Breakdown | Operational | B class | PTL | Zone | 1 | PTL was not working | Loop cable disturbed | PTL asking for double picking | Reconnected the loop cable properly and given health checkup | 1 | Closed | 2024-12-30 | No | Praveen balan | 4 | 3 | No
2024-12-30 | C | 4:09 | 4:10 | 0:01 | 1 | Breakdown | Operational | B class | PTL | Zone | 1 | PTL was not working | Loop cable disturbed | PTL asking for doule picking | Reconnected the loop cable properly and given health checkup | 1 | Closed | 2024-12-30 | No | Praveen balan | 4 | 3 | No
2024-12-31 | B | 16:53 | 16:55 | 0:02 | 2 | Breakdown | Operational | C class | PTL | PC | 8 | PTL was not working | Loop cable disturbed | PTL not showing picking quantity | Reconnected the loop cable properly and given health checkup | 1 | Closed | 2024-12-31 | No | Arun Pandian | 4 | 3 | No
2024-12-31 | B | 16:55 | 16:57 | 0:02 | 2 | Breakdown | Operational | B class | PTL | Zone | 8 | PTL was not working | Loop cable disturbed | PTL asking for doule picking | Reconnected the loop cable properly and given health checkup | 1 | Closed | 2024-12-31 | No | Arun Pandian | 4 | 3 | No
2024-12-31 | B | 21:42 | 21:44 | 0:02 | 2 | Breakdown | Operational | B class | PTL | Zone | 10 | PTL was not working | Loop cable disturbed | PTL asking for doule picking | Reconnected the loop cable properly and given health checkup | 1 | Closed | 2024-12-31 | No | Arun Pandian | 4 | 3 | No
2024-12-31 | B | 21:55 | 21:57 | 0:02 | 2 | Breakdown | Operational | B class | PTL | Zone | 10 | PTL was not working | Loop cable disturbed | PTL asking for doule picking | Reconnected the loop cable properly and given health checkup | 1 | Closed | 2024-12-31 | No | Arun Pandian | 4 | 3 | No
2024-12-31 | C | 2:13 | 2:15 | 0:02 | 2 | Breakdown | Operational | B class | PTL | Zone | 10 | PTL was not working | Loop cable disturbed | PTL asking for doule picking | Reconnected the loop cable properly and given health checkup | 1 | Closed | 2024-12-31 | No | Praveen balan | 4 | 3 | No
2024-12-31 | C | 5:35 | 5:38 | 0:03 | 3 | Breakdown | Embedded | A class | Ringscanner | Zone | 3 | Ringscanner was not working | Pairing issue | Ringscanner was not communicating with rapido controller | Controller power reset done & Checked ok | 1 | Closed | 2024-12-31 | No | Praveen balan | 4 | 3 | No
2025-01-01 | B | 21:06 | 21:09 | 0:03 | 3 | Breakdown | Operational | B Class | PTL | Zone | 6 | PTL is not working | PTL malfunction | PTL port was not working | Replaced with the new one | 1 | Closed | 2025-01-01 | No | Vignesh | 4 | 3 | No
2025-01-01 | C | 0:16 | 0:19 | 0:03 | 3 | Breakdown | Operational | C Class | carton shuttle | CC | 23 | Telescopic error | Crate disturbed | Shuttle not working due to telescopic error | Shuttle telescopic error occured hecne checked and alligned home position and then removed the crate | 1 | Closed | 2025-01-01 | No | Praveen balan | 4 | 3 | No
2025-01-01 | C | 3:16 | 3:20 | 0:04 | 4.1 | Breakdown | Operational | B Class | PTL | Zone | 1 | PTL was not working | Loop Cable disturbed | PTL asking doubel picking | Reconnected the loop cable properly and given health checkup | 1 | Closed | 2025-01-01 | No | Praveen balan | 4 | 3 | No
2025-01-01 | C | 3:22 | 3:25 | 0:03 | 3 | Breakdown | Embedded | A class | Ringscanner | Zone | 3 | Ringscanner was not working | Pairing issue | Ringscanner was not communicating with rapido controller | Controller power reset done & Checked ok | 1 | Closed | 2025-01-01 | No | Praveen balan | 4 | 3 | No
2025-01-01 | C | 3:41 | 3:43 | 0:02 | 2 | Breakdown | Operational | B Class | PTL | Zone | 1 | PTL was not working | Loop Cable disturbed | PTL asking doubel picking | Reconnected the loop cable properly and given health checkup | 1 | Closed | 2025-01-01 | No | Praveen balan | 4 | 3 | No
2025-01-01 | C | 4:21 | 4:24 | 0:03 | 3 | Breakdown | Operational | B Class | PTL | Zone | 1 | PTL was not working | Loop Cable disturbed | PTL asking doubel picking | Reconnected the loop cable properly and given health checkup | 1 | Closed | 2025-01-01 | No | Praveen balan | 4 | 3 | No
2025-01-01 | C | 5:58 | 6:00 | 0:02 | 2 | Breakdown | Operational | B Class | PTL | Zone | 1 | PTL was not working | Loop Cable disturbed | PTL asking doubel picking | Reconnected the loop cable properly and given health checkup | 1 | Closed | 2025-01-01 | No | Praveen balan | 4 | 3 | No
2025-01-02 | A | 9:11 | 9:14 | 0:03 | 3.1 | Breakdown | Operational | C class | PTL | PC | 7 | PTL was not working | Loop cable disturbed | PTL was not showing the qty | Reconnected the PTL loop cable properly and Given health checkup | 1 | Closed | 2025-01-02 | No | Arun Pandian | 4 | 3 | No
2025-01-02 | A | 9:48 | 9:51 | 0:03 | 3 | Breakdown | Operational | C class | PTL | PC | 8 | PTL was not working | Loop cable disturbed | PTL asking for double picking | Reconnected the PTL loop cable properly and Given health checkup | 1 | Closed | 2025-01-02 | No | Arun Pandian | 4 | 3 | No
2025-01-02 | A | 10:44 | 10:49 | 0:05 | 5 | Breakdown | Operational | C class | PTL | PC | 4 | PTL was not working | PTL issue | PTL was not showing the Picking qty | Replaced with the new PTL and assigned address and given health checkup | 1 | Closed | 2025-01-02 | No | Arun Pandian | 4 | 3 | No
2025-01-02 | A | 12:55 | 12:57 | 0:02 | 2 | Breakdown | Operational | B class | PTL | Zone | 8 | PTL was not working | Loop cable disturbed | PTL asking for double picking | Reconnected the PTL loop cable properly and Given health checkup | 1 | Closed | 2025-01-02 | No | Arun Pandian | 4 | 3 | No
2025-01-02 | B | 14:17 | 14:22 | 0:05 | 5 | Breakdown | Controls | D class | PTL | Zone | 10 | PTL was not working | PTL issue | PTL was not showing END/qty | Replaced with the new PTL and assigned the address and given health checkup | 1 | Closed | 2025-01-02 | No | Nagababu | 4 | 3 | No
2025-01-02 | B | 20:49 | 20:51 | 0:02 | 2 | Breakdown | Operational | C class | PTL | PC | 4 | PTL was not working | Loop cable disturbed | PTL asking for double picking | Reconnected the PTL loop cable properly and Given health checkup | 1 | Closed | 2025-01-02 | No | Nagababu | 4 | 3 | No
2025-01-02 | B | 20:54 | 21:19 | 0:25 | 25 | Breakdown | Mechanical | C Class | carton shuttle | CC | 24 | Telescope error | T5 Belt damage condition | Telescope error due to PLC side T5 belt get cutoff | New T5 belt replaced & stretched drag chain normalized and checked ok | 1 | Closed | 2025-01-02 | No | Nagababu | 4 | 3 | No
2025-01-02 | C | 0:14 | 0:17 | 0:03 | 3 | Breakdown | Operational | A class | Ring scanner | Zone | 4 | Ring scanner was not working | Pairing issue | Ring scanner was not communicating with Rapido controller due to battery charge nil | charged battery replaced & Checked ok | 1 | Closed | 2025-01-02 | No | Praveen balan | 4 | 3 | No
2025-01-02 | C | 0:19 | 0:21 | 0:02 | 2 | Breakdown | Controls | A class | Popup | Zone | 8 | Popup not working | HBR error | Popup not working due to HBR error state | HBR power reset done ok | 1 | Closed | 2025-01-02 | No | Praveen balan | 4 | 3 | No
2025-01-02 | C | 1:11 | 1:14 | 0:03 | 3 | Breakdown | Operational | A class | Ring scanner | Zone | 3 | Ring scanner was not working | Pairing issue | Ring scanner was not communicating with Rapido controller due to battery charge nil | charged battery replaced & Checked ok | 1 | Closed | 2025-01-02 | No | Praveen balan | 4 | 3 | No
2025-01-03 | B | 19:23 | 19:25 | 0:02 | 2 | Breakdown | Operational | C class | PTL | PC | 1 | PTL was not working | Loop cable disturbed | PTL asking for double picking | Reconnected the PTL loop cable properly and Given health checkup | 1 | Closed | 2025-01-03 | No | Vignesh | 4 | 3 | No
2025-01-03 | B | 20:15 | 20:18 | 0:03 | 3 | Breakdown | Controls | C class | carton shuttle | CC | 17 | Travelling error | Travelling error drive went to error state | drive travelling error | Checked ethernet cable condition and reinserted properly then ok | 1 | Closed | 2025-01-03 | No | Vignesh | 4 | 3 | No
2025-01-03 | B | 20:55 | 20:58 | 0:03 | 3 | Breakdown | Operational | C class | carton shuttle | CC | 13 | Telescope error | Due to Crate disturbed | Shuttle went error due to crate tilted/disturbed | Removed the disturbed crate and aligned the Telescope to home position and made shuttle healthy | 1 | Closed | 2025-01-03 | No | Vignesh | 4 | 3 | No
2025-01-03 | B | 21:14 | 21:16 | 0:02 | 2 | Breakdown | Operational | B class | PTL | Zone | 6 | PTL was not working | Loop cable disturbed | PTL asking for double picking | Reconnected the PTL loop cable properly and Given health checkup | 1 | Closed | 2025-01-03 | No | Vignesh | 4 | 3 | No
2025-01-03 | B | 21:21 | 21:24 | 0:03 | 3.1 | Breakdown | Operational | C class | carton shuttle | CC | 19 | Fork error | Due to Crate disturbed | Shuttle went error due to crate tilted/disturbed | Removed the disturbed crate and aligned the Telescope and fork to home position and made shuttle healthy | 1 | Closed | 2025-01-03 | No | Vignesh | 4 | 3 | No
2025-01-03 | C | 22:45 | 22:50 | 0:05 | 5 | Breakdown | Operational | C class | carton shuttle | CC | 4 | Fork error | R2 Fork arm struck on crate | fork arm struck on crate while picking | Removed struck up crate and aligned fork and telescope to home position then checked ok | 1 | Closed | 2025-01-03 | No | Praveen balan | 4 | 3 | No
2025-01-03 | C | 1:23 | 1:25 | 0:02 | 2 | Breakdown | Operational | B class | PTL | Zone | 1 | PTL was not working | Loop cable disturbed | PTL asking for double picking | Reconnected the PTL loop cable properly and Given health checkup | 1 | Closed | 2025-01-03 | No | Praveen balan | 4 | 3 | No
2025-01-03 | C | 5:22 | 5:25 | 0:03 | 3 | Breakdown | Operational | A class | Ring scanner | Zone | 8 | Ring scanner was not working | Pairing issue | Ring scanner was not communicating with Rapido controller due to battery charge nil | charged battery replaced & Checked ok | 1 | Closed | 2025-01-03 | No | Praveen balan | 4 | 3 | No
2025-01-04 | B | 19:14 | 19:16 | 0:02 | 2 | Breakdown | Operational | A class | Ring scanner | Zone | 7 | Ring scanner was not working | Pairing issue | Ring scanner was not communicating with Rapido controller due to battery charge nil | charged battery replaced & Checked ok | 1 | Closed | 2025-01-04 | No | Nagababu | 4 | 3 | No
2025-01-04 | B | 19:45 | 19:49 | 0:04 | 4 | Breakdown | Operational | B class | PTL | Zone | 10 | PTL was not working | Loop cable disturbed | PTL asking for double picking | Reconnected the PTL loop cable properly and Given health checkup | 1 | Closed | 2025-01-04 | No | Nagababu | 4 | 3 | No
2025-01-04 | B | 20:25 | 20:32 | 0:07 | 7 | Breakdown | Controls | B class | PTL | Zone | 1 | PTL was not working | PTL issue | PTL was not getting power on | Replaced with the new PTL and assigned the address and given health checkup | 1 | Closed | 2025-01-04 | No | Nagababu | 4 | 3 | No
2025-01-04 | B | 20:29 | 20:31 | 0:02 | 2 | Breakdown | Operational | B class | PTL | Zone | 10 | PTL was not working | Loop cable disturbed | PTL asking for double picking | Reconnected the PTL loop cable properly and Given health checkup | 1 | Closed | 2025-01-04 | No | Nagababu | 4 | 3 | No
2025-01-04 | B | 20:36 | 20:38 | 0:02 | 2.1 | Breakdown | Controls | A class | Popup | Zone | 7 | Popup not working | HBM error | Popup not working due to HBM error state | HBM power reset done ok | 1 | Closed | 2025-01-04 | No | Nagababu | 4 | 3 | No
2025-01-04 | B | 20:54 | 20:56 | 0:02 | 2 | Breakdown | Operational | B class | PTL | Zone | 10 | PTL was not working | Loop cable disturbed | PTL asking for double picking | Reconnected the PTL loop cable properly and Given health checkup | 1 | Closed | 2025-01-04 | No | Nagababu | 4 | 3 | No
2025-01-04 | B | 21:16 | 21:17 | 0:01 | 1 | Breakdown | Operational | B class | PTL | Zone | 10 | PTL was not working | Loop cable disturbed | PTL asking for double picking | Reconnected the PTL loop cable properly and Given health checkup | 1 | Closed | 2025-01-04 | No | Nagababu | 4 | 3 | No
2025-01-04 | B | 21:42 | 21:44 | 0:02 | 2 | Breakdown | Controls | B class | PTL | Zone | 10 | PTL was not working | Communication issue | Controller was not communicating with PTL | Rebooted the controller and Given health checkup | 1 | Closed | 2025-01-04 | No | Nagababu | 4 | 3 | No
2025-01-04 | C | 22:03 | 22:06 | 0:03 | 3 | Breakdown | Operational | C class | carton shuttle | CC | 6 | Fork error | Due to Crate disturbed | Shuttle went error due to crate tilted/disturbed | Removed the disturbed crate and aligned the Telescope and fork to home position and made shuttle healthy | 1 | Closed | 2025-01-04 | No | Nagababu | 4 | 3 | No
2025-01-04 | C | 22:50 | 22:53 | 0:03 | 3.1 | Breakdown | Operational | C class | carton shuttle | CC | 4 | Telescope error | Due to Crate disturbed | Shuttle went error due to crate tilted/disturbed | Removed the disturbed crate and aligned the Telescope to home position and made shuttle healthy | 1 | Closed | 2025-01-04 | No | Vignesh | 4 | 3 | No
2025-01-04 | C | 3:17 | 3:19 | 0:02 | 2 | Breakdown | Controls | A class | Accumulation c/v | Zone | 4 | Conveyor not working | HBM error | Popup not working due to HBM error state | HBM power reset done ok | 1 | Closed | 2025-01-04 | No | Vignesh | 4 | 3 | No
2025-01-06 | B | 19:17 | 19:20 | 0:03 | 3 | Breakdown | Embedded | B class | PTL | Zone | 1 | PTL was not working | PTL address got changed | PTL asking for double picking | PTL address assigned & health checkup given found ok | 1 | Closed | 2025-01-06 | No | Nagababu | 4 | 3 | No
2025-01-06 | B | 19:27 | 19:28 | 0:01 | 1 | Breakdown | Operational | B class | PTL | Zone | 5 | PTL was not working | Loop cable disturbed | PTL asking for double picking | Reconnected the PTL loop cable properly and Given health checkup | 1 | Closed | 2025-01-06 | No | Nagababu | 4 | 3 | No
2025-01-06 | B | 19:57 | 19:58 | 0:01 | 1 | Breakdown | Operational | B class | PTL | Zone | 10 | PTL was not working | Loop cable disturbed | PTL asking for double picking | Reconnected the PTL loop cable properly and Given health checkup | 1 | Closed | 2025-01-06 | No | Nagababu | 4 | 3 | No
2025-01-06 | B | 20:37 | 20:38 | 0:01 | 1.1 | Breakdown | Operational | B class | PTL | Zone | 6 | PTL was not working | Loop cable disturbed | PTL asking for double picking | Reconnected the PTL loop cable properly and Given health checkup | 1 | Closed | 2025-01-06 | No | Nagababu | 4 | 3 | No
2025-01-06 | B | 20:52 | 20:55 | 0:03 | 3 | Breakdown | Embedded | A Class | Ring scanner | Zone | 8 | Ring scanner is not Woking | pairing issue | Ring scanner not communicating with Rapido controller | Controller power reset done ok | 1 | Closed | 2025-01-06 | No | Nagababu | 4 | 3 | No
2025-01-06 | B | 21:09 | 21:14 | 0:05 | 5 | Breakdown | Operational | C class | carton shuttle | CC | 22 | Fork error | R2 Fork arm struck on crate | fork arm struck on crate while picking | Removed struck up crate and aligned fork and telescope to home position then checked ok | 1 | Closed | 2025-01-06 | No | Nagababu | 4 | 3 | No
2025-01-06 | B | 21:12 | 21:13 | 0:01 | 1 | Breakdown | Operational | B class | PTL | Zone | 8 | PTL was not working | Loop cable disturbed | PTL asking for double picking | Reconnected the PTL loop cable properly and Given health checkup | 1 | Closed | 2025-01-06 | No | Nagababu | 4 | 3 | No
2025-01-06 | C | 22:08 | 22:10 | 0:02 | 2 | Breakdown | Operational | B class | PTL | Zone | 10 | PTL was not working | Loop cable disturbed | PTL asking for double picking | Reconnected the PTL loop cable properly and Given health checkup | 1 | Closed | 2025-01-06 | No | Nagababu | 4 | 3 | No
2025-01-06 | C | 22:44 | 22:49 | 0:05 | 5 | Breakdown | Operational | B class | PTL | Zone | 10 | PTL was not working | PTL not getting on | PTL not getting on due to liquid spillage on PTL | New PTL replaced & address assigned, health checkup given ok | 1 | Closed | 2025-01-06 | No | Praveen balan | 4 | 3 | No
2025-01-06 | C | 22:59 | 23:01 | 0:02 | 2 | Breakdown | Operational | B class | PTL | Zone | 7 | PTL was not working | Loop cable disturbed | PTL asking for double picking | Reconnected the PTL loop cable properly and Given health checkup | 1 | Closed | 2025-01-06 | No | Praveen balan | 4 | 3 | No
2025-01-06 | C | 0:23 | 0:25 | 0:02 | 2 | Breakdown | Operational | B class | PTL | Zone | 6 | PTL was not working | Loop cable disturbed | PTL asking for double picking | Reconnected the PTL loop cable properly and Given health checkup | 1 | Closed | 2025-01-06 | No | Praveen balan | 4 | 3 | No
2025-01-06 | C | 1:48 | 1:51 | 0:03 | 3.1 | Breakdown | Operational | B class | PTL | Zone | 3 | PTL was not working | Loop cable disturbed | PTL not showing picking quantity | PTL power reset done & health checkup given found ok | 1 | Closed | 2025-01-06 | No | Praveen balan | 4 | 3 | No
2025-01-06 | C | 2:07 | 2:09 | 0:02 | 2 | Breakdown | Operational | B class | PTL | Zone | 8 | PTL was not working | Loop cable disturbed | PTL asking for double picking | Reconnected the PTL loop cable properly and Given health checkup | 1 | Closed | 2025-01-06 | No | Praveen balan | 4 | 3 | No
2025-01-06 | C | 2:36 | 2:38 | 0:02 | 2 | Breakdown | Operational | B class | PTL | Zone | 5 | PTL was not working | Loop cable disturbed | PTL asking for double picking | Reconnected the PTL loop cable properly and Given health checkup | 1 | Closed | 2025-01-06 | No | Praveen balan | 4 | 3 | No
2025-01-06 | C | 3:30 | 3:32 | 0:02 | 2 | Breakdown | Operational | B class | PTL | Zone | 6 | PTL was not working | Loop cable disturbed | PTL asking for double picking | Reconnected the PTL loop cable properly and Given health checkup | 1 | Closed | 2025-01-06 | No | Praveen balan | 4 | 3 | No
2025-01-06 | C | 4:54 | 4:57 | 0:03 | 3 | Breakdown | Embedded | A Class | Ring scanner | Zone | 4 | Ring scanner is not Woking | pairing issue | Ring scanner not communicating with Rapido controller | Controller power reset done ok | 1 | Closed | 2025-01-06 | No | Praveen balan | 4 | 3 | No
2025-01-07 | B | 18:48 | 18:50 | 0:02 | 2 | Breakdown | Embedded | A Class | Ring scanner | Zone | 4 | Ring scanner is not Woking | pairing issue | Ring scanner not communicating with Rapido controller | Controller power reset done ok | 1 | Closed | 2025-01-07 | No | Vignesh | 4 | 3 | No
2025-01-07 | B | 19:41 | 19:44 | 0:03 | 3 | Breakdown | Controls | B Class | PTL | Zone | 10 | PTL was not working | LED Display issue | PTL was not working | Changed new PTL and then working fine | 1 | Closed | 2025-01-07 | No | Vignesh | 4 | 3 | No
2025-01-07 | B | 20:29 | 20:32 | 0:03 | 3 | Breakdown | Operational | C class | carton shuttle | CC | 11 | Telescope error | Due to Crate disturbed | Shuttle went error due to crate tilted/disturbed | Removed the disturbed crate and aligned the Telescope to home position and made shuttle healthy | 1 | Closed | 2025-01-07 | No | Vignesh | 4 | 3 | No
2025-01-07 | C | 0:30 | 0:33 | 0:03 | 2.8 | Breakdown | Operational | C class | carton shuttle | CC | 2 | Telescope error | Due to Crate disturbed | Shuttle went error due to crate tilted/disturbed | Removed the disturbed crate and aligned the Telescope to home position and made shuttle healthy | 1 | Closed | 2025-01-07 | No | Praveen balan | 4 | 3 | No
2025-01-07 | C | 6:32 | 6:33 | 0:01 | 1 | Breakdown | Controls | D Class | PTL | Zone | 8 | PTL was not working | LED Display issue | PTL was not working | Changed new PTL and then working fine | 1 | Closed | 2025-01-07 | No | Vignesh | 4 | 3 | No
2025-01-08 | B | 19:23 | 19:24 | 0:01 | 1 | Breakdown | Operational | B class | PTL | zone | 10 | PTL was not working | loop cable disturbed | PTL was not turned on | Reconnected the loop cable properly and given health checkup | 1 | Closed | 2025-01-08 | No | Nagababu | 4 | 3 | No
2025-01-08 | B | 19:36 | 19:44 | 0:08 | 8 | Breakdown | Controls | B class | PTL | Zone | 4 | PTL was not working | Communication issue | PTL's were not showing END when scanned with Ring scanner | Power reset done for controller and checked the ping response and given health checkup for the PTL's | 1 | Closed | 2025-01-08 | No | Nagababu | 4 | 3 | No
2025-01-08 | B | 21:02 | 21:06 | 0:04 | 4 | Breakdown | Operational | C class | Carton shuttle | CC | 11 | Telescope error | Due to crate disturbed | Crate disturbed | Removed the disturbed crate and aligned the telescope to home position and made shuttle healthy | 1 | Closed | 2025-01-08 | No | Nagababu | 4 | 3 | No
2025-01-08 | C | 1:05 | 1:07 | 0:02 | 2 | Breakdown | Controls | B class | Acc c/v | Zone | 10 | Crates are not moving | communication issue | ethernet cable issue | properly connected the communication cable to HBM and reset done for the panel | 1 | Closed | 2025-01-08 | No | Praveen balan | 4 | 3 | No
2025-01-08 | C | 5:26 | 5:28 | 0:02 | 2 | Breakdown | Operational | B class | PTL | zone | 3 | PTL was not working | Loop cable disturbed | PTL asking for double picking | Reconnected the Loop cable and checked all the PTL's by giving health checkup | 1 | Closed | 2025-01-08 | No | Praveen balan | 4 | 3 | No
2025-01-09 | A | 6:46 | 6:48 | 0:02 | 2 | Breakdown | Operational | D class | PTL | zone | 10 | PTL was not working | PTL mounting issue | PTL loose | Fixed the PTL properly to the mounting guide | 1 | Closed | 2025-01-09 | No | Praveen balan | 4 | 3 | No
2025-01-09 | B | 18:48 | 18:50 | 0:02 | 2 | Breakdown | Controls | A class | Ring scanner | Zone | 4 | Ring scanner was not working | Pairing issue | Found that ring scanner was not paired to the Rapido controller | Power reset the Rapido controller | 1 | Closed | 2025-01-09 | No | Praveen balan | 4 | 3 | No
2025-01-09 | B | 19:00 | 19:03 | 0:03 | 3 | Breakdown | Operational | C class | Carton shuttle | CC | 15 | Telescope error | Due to crate disturbed | Crate disturbed | Removed the disturbed crate and aligned the telescope to home position and made shuttle healthy | 1 | Closed | 2025-01-09 | No | Praveen balan | 4 | 3 | No
2025-01-09 | B | 19:06 | 19:08 | 0:02 | 2.1 | Breakdown | Operational | B class | PTL | zone | 8 | PTL was not working | Loop cable disturbed | PTL asking for double picking | Reconnected the Loop cable and checked all the PTL's by giving health checkup | 1 | Closed | 2025-01-09 | No | Praveen balan | 4 | 3 | No
2025-01-09 | B | 19:20 | 19:26 | 0:06 | 6 | Breakdown | Operational | B class | PTL | zone | 5 | PTL was not working | Loop cable disturbed | PTL asking for double picking | Reconnected the Loop cable and checked all the PTL's by giving health checkup | 1 | Closed | 2025-01-09 | No | Praveen balan | 4 | 3 | No
2025-01-09 | B | 19:33 | 19:36 | 0:03 | 3 | Breakdown | Operational | C class | Carton shuttle | CC | 11 | Telescope error | Due to crate disturbed | Crate disturbed | Removed the disturbed crate and aligned the telescope to home position and made shuttle healthy | 1 | Closed | 2025-01-09 | No | Praveen balan | 4 | 3 | No
2025-01-09 | B | 19:42 | 19:45 | 0:03 | 3 | Breakdown | Controls | B class | PTL | zone | 1 | PTL was not working | Loop cable disturbed | PTL asking for double picking, due to loop cable damage | Replaced with the new loop cable & resumed the operation | 1 | Closed | 2025-01-09 | No | Praveen balan | 4 | 3 | No
2025-01-09 | B | 21:36 | 21:39 | 0:03 | 3 | Breakdown | Operational | C class | Carton shuttle | CC | 21 | Telescope error | Due to crate disturbed | Crate disturbed | Removed the disturbed crate and aligned the telescope to home position and made shuttle healthy | 1 | Closed | 2025-01-09 | No | Praveen balan | 4 | 3 | No
2025-01-09 | B | 21:47 | 21:48 | 0:01 | 1 | Breakdown | Operational | B class | PTL | zone | 10 | PTL was not working | Loop cable disturbed | PTL asking for double picking | Reconnected the Loop cable and checked all the PTL's by giving health checkup | 1 | Closed | 2025-01-09 | No | Praveen balan | 4 | 3 | No
2025-01-09 | C | 23:12 | 23:16 | 0:04 | 4 | Breakdown | Operational | C class | Carton shuttle | CC | 5 | Telescope error | Due to crate disturbed | Crate disturbed | Removed the disturbed crate and aligned the telescope to home position and made shuttle healthy | 1 | Closed | 2025-01-09 | No | Vishnu | 4 | 3 | No
2025-01-09 | C | 0:18 | 0:20 | 0:02 | 2 | Breakdown | Operational | B class | PTL | zone | 8 | PTL was not working | Loop cable disturbed | PTL asking for double picking | Reconnected the Loop cable and checked all the PTL's by giving health checkup | 1 | Closed | 2025-01-09 | No | Vishnu | 4 | 3 | No
2025-01-09 | C | 0:28 | 0:30 | 0:02 | 2 | Breakdown | Operational | C class | Carton shuttle | CC | 11 | Telescope error | Due to crate disturbed | Crate disturbed | Removed the disturbed crate and aligned the telescope to home position and made shuttle healthy | 1 | Closed | 2025-01-09 | No | Vishnu | 4 | 3 | No
2025-01-09 | C | 5:31 | 5:34 | 0:03 | 3.1 | Breakdown | Operational | B class | PTL | zone | 5 | PTL was not working | Loop cable disturbed | PTL asking for double picking | Reconnected the Loop cable and checked all the PTL's by giving health checkup | 1 | Closed | 2025-01-09 | No | Vishnu | 4 | 3 | No
2025-01-10 | B | 19:02 | 19:06 | 0:04 | 4 | Breakdown | Operational | C class | PTL | PC | 5 | PTL was not working | Loop cable disturbed | PTL asking for double picking | Reconnected the Loop cable and checked all the PTL's by giving health checkup | 1 | Closed | 2025-01-10 | No | Praveen balan | 4 | 3 | No
2025-01-10 | B | 19:10 | 19:15 | 0:05 | 5 | Breakdown | Operational | B class | PTL | zone | 3 | PTL was not working | Loop cable disturbed | PTL asking for double picking | Reconnected the Loop cable and checked all the PTL's by giving health checkup | 1 | Closed | 2025-01-10 | No | Nagababu | 4 | 3 | No
2025-01-10 | B | 19:27 | 19:34 | 0:07 | 7 | Breakdown | Operational | B class | PTL | zone | 1 | PTL was not working | Loop cable disturbed | PTL asking for double picking | Reconnected the Loop cable and checked all the PTL's by giving health checkup | 1 | Closed | 2025-01-10 | No | Nagababu | 4 | 3 | No
2025-01-10 | B | 20:38 | 20:45 | 0:07 | 7 | Breakdown | Embedded | B class | PTL | zone | 8 | PTL was not working | PTL malfunction | Found that PTL's output port was not working | Replaced with the new one | 1 | Closed | 2025-01-10 | No | Nagababu | 4 | 3 | No
2025-01-10 | B | 21:18 | 21:36 | 0:18 | 18.1 | Breakdown | Controls | B class | Pop Up | QA | 1 | Pop up was not working | HBR issue & Scanner communication fault | HBR was not getting Power On & Scanner was in communication fault | checked &Changed the HBR card and Replaced the new I-connector for the scanner | 1 | Closed | 2025-01-10 | No | Nagababu | 4 | 3 | No
2025-01-10 | C | 21:43 | 21:47 | 0:04 | 4 | Breakdown | Operational | C class | Carton shuttle | CC | 2 | Telescope error | Due to crate disturbed | Crate disturbed | Removed the disturbed crate and aligned the telescope to home position and made shuttle healthy | 1 | Closed | 2025-01-10 | No | Vishnu | 4 | 3 | No
2025-01-10 | C | 23:06 | 23:12 | 0:06 | 6 | Breakdown | Operational | C class | Carton shuttle | CC | 15 | Telescope error | Due to crate disturbed | Crate disturbed | Removed the disturbed crate and aligned the telescope to home position and made shuttle healthy | 1 | Closed | 2025-01-10 | No | Vishnu | 4 | 3 | No
2025-01-10 | C | 1:08 | 1:10 | 0:02 | 2 | Breakdown | Operational | B class | PTL | zone | 4 | PTL was not working | Loop cable disturbed | PTL asking for double picking | Reconnected the Loop cable and checked all the PTL's by giving health checkup | 1 | Closed | 2025-01-10 | No | Vishnu | 4 | 3 | No
2025-01-10 | C | 2:32 | 2:36 | 0:04 | 4.1 | Breakdown | Operational | B class | PTL | zone | 8 | PTL was not working | Loop cable disturbed | PTL asking for double picking | Reconnected the Loop cable and checked all the PTL's by giving health checkup | 1 | Closed | 2025-01-10 | No | Vishnu | 4 | 3 | No
2025-01-11 | B | 18:44 | 18:48 | 0:04 | 4 | Breakdown | Operational | C class | Carton shuttle | CC | 15 | Telescope error | Due to crate disturbed | Crate disturbed | Removed the disturbed crate and aligned the telescope to home position and made shuttle healthy | 1 | Closed | 2025-01-11 | No | Vignesh | 4 | 3 | No
2025-01-11 | B | 20:19 | 20:22 | 0:03 | 3 | Breakdown | Operational | C class | Carton shuttle | CC | 21 | Telescope error | Due to crate disturbed | Crate disturbed | Removed the disturbed crate and aligned the telescope to home position and made shuttle healthy | 1 | Closed | 2025-01-11 | No | Vignesh | 4 | 3 | No
2025-01-11 | C | 2:54 | 2:55 | 0:01 | 1 | Breakdown | Operational | B class | PTL | zone | 9 | PTL was not working | Loop cable disturbed | PTL asking for double picking | Reconnected the Loop cable and checked all the PTL's by giving health checkup | 1 | Closed | 2025-01-11 | No | Vishnu | 4 | 3 | No
2025-01-13 | B | 19:11 | 19:13 | 0:02 | 2 | Breakdown | Controls | B class | Acc | zone | 4 | Conveyor is not working | HBM error | Found that HBM error | Power reset done & Resumes the operation | 1 | Closed | 2025-01-13 | No | Arun Pandian | 4 | 3 | No
2025-01-13 | B | 19:28 | 19:30 | 0:02 | 2 | Breakdown | Controls | D class | Acc | zone | 1 | Conveyor is not working | HBM error | Found that HBM error | Power reset done & Resumes the operation | 1 | Closed | 2025-01-13 | No | Arun Pandian | 4 | 3 | No
2025-01-13 | B | 19:38 | 19:40 | 0:02 | 2 | Breakdown | Controls | D class | Acc | zone | 1 | Conveyor is not working | HBM error | Found that HBM error | Power reset done & Resumes the operation | 1 | Closed | 2025-01-13 | No | Arun Pandian | 4 | 3 | No
2025-01-13 | B | 19:41 | 19:44 | 0:03 | 3 | Breakdown | Operation | D class | POP Ups | Zone | 1 | Pop is not working | Belt removed | Due to crate Flat belt got removed | Fixed it & resumes the operation | 1 | Closed | 2025-01-13 | No | Arun Pandian | 4 | 3 | No
2025-01-13 | B | 21:42 | 21:49 | 0:07 | 7 | Breakdown | Operational | C class | Carton shuttle | CC | 4 | Telescope error | Due to crate disturbed | Crate disturbed | Removed the disturbed crate and aligned the telescope to home position and made shuttle healthy | 1 | Closed | 2025-01-13 | No | Arun Pandian | 4 | 3 | No
2025-01-13 | C | 22:02 | 22:06 | 0:04 | 4 | Breakdown | Operational | C class | Carton shuttle | CC | 8 | Telescope error | Due to crate disturbed | Crate disturbed | Removed the disturbed crate and aligned the telescope to home position and made shuttle healthy | 1 | Closed | 2025-01-13 | No | Vishnu | 4 | 3 | No
2025-01-13 | C | 0:15 | 0:18 | 0:03 | 3 | Breakdown | Operational | A class | Ring scanner | zone | 4 | Ring scanner was not working | Battery issue | Found that battery was drained in the ring scanner | Replaced with the charged battery & resumes the operation | 1 | Closed | 2025-01-13 | No | Vishnu | 4 | 3 | No
2025-01-13 | C | 3:26 | 3:28 | 0:02 | 2 | Breakdown | Operational | B class | PTL | zone | 1 | PTL was not working | Loop cable disturbed | PTL asking for double picking | Reconnected the Loop cable and checked all the PTL's by giving health checkup | 1 | Closed | 2025-01-13 | No | Vishnu | 4 | 3 | No
2025-01-13 | C | 3:30 | 3:33 | 0:03 | 3 | Breakdown | Embedded | D class | PTL | zone | 14 | PTL was not working | PTL malfunction | Found that PTL was malfunctioning | Replaced with the new PTL | 1 | Closed | 2025-01-13 | No | Vishnu | 4 | 3 | No
2025-01-13 | C | 4:10 | 4:14 | 0:04 | 4.1 | Breakdown | Controls | A Class | Popup | Zone | 8 | Crate not moving | HBM error | Found HBM error | checked and reset the HBM | 1 | Closed | 2025-01-13 | No | Vishnu | 4 | 3 | No
2025-01-13 | C | 5:15 | 5:17 | 0:02 | 2 | Breakdown | Operational | D class | Popup | Zone | 1 | Popup not moved | Popup Belt removed | Popup belt came out | Fixed popup belt then found ok | 1 | Closed | 2025-01-13 | No | Vishnu | 4 | 3 | No
2025-01-13 | C | 5:44 | 5:46 | 0:02 | 2 | Breakdown | Control | A Class | Ring scanner | Zone | 4 | Ring scanner not working | Ring scanner not working | Pairing issue | Controller reset then paired | 1 | Closed | 2025-01-13 | No | Vishnu | 4 | 3 | No
2025-01-13 | A | 6:23 | 6:27 | 0:04 | 4 | Breakdown | Control | C Class | Tilter | PC | 1 | Outfeed tilter not working | Drive is in error | Drive error occurred | Reset the drive error then found ok | 1 | Closed | 2025-01-13 | No | Arun Pandian | 4 | 3 | No
2025-01-13 | A | 6:18 | 6:23 | 0:05 | 5 | Breakdown | Operational | D Class | PTL | Zone | 4 | PTL not working | Battery not charged | Pairing issue | Replaced battery then found ok | 1 | Closed | 2025-01-13 | No | Arun Pandian | 4 | 3 | No
2025-01-13 | A | 6:43 | 6:46 | 0:03 | 3 | Breakdown | Operational | C Class | Shuttle | CC | 16 | Telescopic error | Crate disturbed | Crate disturbed | Checked and removed the crate then found ok | 1 | Closed | 2025-01-13 | No | Arun Pandian | 4 | 3 | No
2025-01-13 | A | 10:18 | 10:21 | 0:03 | 3.1 | Breakdown | Control | A Class | Ring scanner | Zone | 4 | Ringscanner not working | Ringscanner not working | Pairing issue | Controller reset then paired | 1 | Closed | 2025-01-13 | No | Arun Pandian | 4 | 3 | No
2025-01-13 | A | 11:02 | 11:04 | 0:02 | 2.1 | Breakdown | Operational | B class | PTL | zone | 1 | PTL was not working | Loop cable disturbed | PTL asking for double picking | Reconnected the Loop cable and checked all the PTL's by giving health checkup | 1 | Closed | 2025-01-13 | No | Arun Pandian | 4 | 3 | No
2025-01-13 | A | 11:07 | 11:12 | 0:05 | 5 | Breakdown | Operational | B class | Ring Scanner | zone | 1 | PTL was not working | Loop cable disturbed | PTL asking for double picking | Reconnected the Loop cable and checked all the PTL's by giving health checkup | 1 | Closed | 2025-01-13 | No | Arun Pandian | 4 | 3 | No
2025-01-13 | A | 13:50 | 13:54 | 0:04 | 4.1 | Breakdown | Operational | B class | PTL | zone | 1 | PTL was not working | PTL got malfunction | PTL task not showing | Changed one PTL and checked found ok | 1 | Closed | 2025-01-13 | No | Arun Pandian | 4 | 3 | No
2025-01-14 | B | 18:44 | 18:48 | 0:04 | 4 | Breakdown | Controls | D class | Acc | zone | 1 | Conveyor is not working | HBM error | Found that HBM error | Power reset done & Resumes the operation | 1 | Closed | 2025-01-14 | No | Vignesh | 4 | 3 | No
2025-01-14 | B | 20:11 | 20:12 | 0:01 | 1 | Breakdown | Controls | B class | Barcode scanner | zone | 2 | All crates showing end command in PTLs | Sensor tilted | Found that scanner trigger sensor was misaligned | Fixed it in proper direction | 1 | Closed | 2025-01-14 | No | Vignesh | 4 | 3 | No
2025-01-17 | B | 18:42 | 18:45 | 0:03 | 3 | Breakdown | Operational | B class | PTL | zone | 10 | PTL was not working | Loop cable issue | PTL was not showing the qty | Reconnected the loop cable and given health checkup | 1 | Closed | 2025-01-17 | No | Vignesh | 4 | 3 | No
2025-01-17 | B | 18:43 | 18:46 | 0:03 | 3 | Breakdown | controls | A class | Ring scanner | Zone | 4 | Ring scanner was not working | Pairing issue | Ring scanner is not getting paired to the controller | Power reset done for controller and then it got paired | 1 | Closed | 2025-01-17 | No | Vignesh | 4 | 3 | No
2025-01-17 | B | 18:43 | 18:45 | 0:02 | 2 | Breakdown | Operational | B class | PTL | zone | 9 | PTL was not working | Loop cable issue | PTL asking for double picking | Reconnected the loop cable and given health checkup | 1 | Closed | 2025-01-17 | No | Vignesh | 4 | 3 | No
2025-01-17 | B | 18:51 | 18:53 | 0:02 | 2 | Breakdown | Operational | B class | PTL | zone | 4 | PTL was not working | Loop cable issue | PTL asking for double picking | Reocnnected the loop cable and given health checkup | 1 | Closed | 2025-01-17 | No | Vignesh | 4 | 3 | No
2025-01-17 | B | 19:31 | 19:35 | 0:04 | 4 | Breakdown | Operational | C class | Carton shuttle | CC | 22 | Telescope error | Crate disturbed | Due to crate disturbed | Removed the disturbed crate and aligned the telescope | 1 | Closed | 2025-01-17 | No | Vignesh | 4 | 3 | No
2025-01-17 | B | 20:23 | 20:26 | 0:03 | 3 | Breakdown | Operational | B class | PTL | zone | 10 | PTL was not working | Loop cable issue | PTL asking for double picking | Changed new loop cable and given health checkup | 1 | Closed | 2025-01-17 | No | Vignesh | 4 | 3 | No
2025-01-17 | B | 21:29 | 21:32 | 0:03 | 3 | Breakdown | Operational | C class | Carton shuttle | CC | 18 | Fork error | Due to damaged crate | Fork got stucked in crate | Removed the damaged crate and aligned the fork in home position and made shuttle healthy | 1 | Closed | 2025-01-17 | No | Vignesh | 4 | 3 | No
2025-01-17 | B | 21:49 | 21:53 | 0:04 | 4 | Breakdown | Operational | B class | PTL | Zone | 6 | PTL was not working | PTL issue | PTL was not getting Power ON | Replaced with the new one and assigned address and given health checkup | 1 | Closed | 2025-01-17 | No | Vignesh | 4 | 3 | No
2025-01-17 | B | 21:58 | 22:00 | 0:02 | 2 | Breakdown | Operational | C class | Carton shuttle | CC | 17 | Shuttle offline | Barcode error | barcode scanner got turned off | Power reset done for the scanner | 1 | Closed | 2025-01-17 | No | Vignesh | 4 | 3 | No
2025-01-17 | C | 23:13 | 23:16 | 0:03 | 3 | Breakdown | Operational | C class | Pop up | Zone |  | Crates are not moving | Sensor issue | Sensor position misaligned | Aligned the sensor and fixed the mounting properly | 1 | Closed | 2025-01-17 | No | Nagababu | 4 | 3 | No
2025-01-17 | C | 1:01 | 1:06 | 0:05 | 5 | Breakdown | Operational | B class | PTL | zone | 6 | PTL was not working | PTL issue | PTL port was not working | Replaced with another PTL and assigned address & given health check | 1 | Closed | 2025-01-17 | No | Nagababu | 4 | 3 | No
2025-01-17 | C | 1:43 | 1:47 | 0:04 | 4.1 | Breakdown | Operational | B class | PTL | zone | 6 | PTL was not working | Loop cable issue | PTL asking for double picking | Reconnected the loop cable and given health checkup | 1 | Closed | 2025-01-17 | No | Nagababu | 4 | 3 | No
2025-01-17 | C | 4:51 | 4:55 | 0:04 | 4 | Breakdown | Operational | B class | PTL | zone | 6 | PTL was not working | Communication issue | Found controller pinging issue | Connected the Ethernet cable properly and power reset done for controller | 1 | Closed | 2025-01-17 | No | Nagababu | 4 | 3 | No
2025-01-18 | B | 21:07 | 21:10 | 0:03 | 3 | Breakdown | Operational | C class | Carton shuttle | CC | 2 | Telescope error | Crate disturbed | Due to crate disturbed | Removed the disturbed crate and aligned the telescope to home position and made shuttle healthy | 1 | Closed | 2025-01-18 | No | Praveen balan | 4 | 3 | No
2025-01-18 | C | 22:39 | 22:40 | 0:01 | 1 | Breakdown | Operational | B class | PTL | Zone | 10 | PTL was not working | Loop cable disturbed | PTL was not getting power ON | Reconnected the PTL loop cable properly and Given health checkup | 1 | Closed | 2025-01-18 | No | Nagababu | 4 | 3 | No
2025-01-18 | C | 0:13 | 0:16 | 0:03 | 3 | Breakdown | Controls | A class | Ring scanner | Zone | 4 | Ring scanner was not working | Pairing issue | Ring scanner got unpaired to Rapido controller | Power reset done for the controller and then ring scanner got paired to the controller | 1 | Closed | 2025-01-18 | No | Nagababu | 4 | 3 | No
2025-01-18 | C | 4:12 | 4:15 | 0:03 | 3.1 | Breakdown | Operational | A class | Ring scanner | Zone | 7 | Ring scanner was not working | Battery issue | Due to battery got drained | Replaced with the charged battery and then it got paired to the controller | 1 | Closed | 2025-01-18 | No | Nagababu | 4 | 3 | No
2025-01-18 | C | 4:12 | 4:14 | 0:02 | 2.1 | Breakdown | Operational | A class | Ring scanner | Zone | 3 | Ring scanner was not working | Battery issue | Due to battery got drained | Replaced with the charged battery and then it got paired to the controller | 1 | Closed | 2025-01-18 | No | Nagababu | 4 | 3 | No
2025-01-18 | C | 4:16 | 4:20 | 0:04 | 4 | Breakdown | Operational | D class | curve c/v | Zone | 1 | Crates are not moving | Strap got stucked | Due to strap got stucked and Roller belt was slipped | Removed the safety guard,Removed the stucked strap and aligned the belts and power reset done for the HBM | 1 | Closed | 2025-01-18 | No | Nagababu | 4 | 3 | No
2025-01-18 | C | 5:14 | 5:16 | 0:02 | 2 | Breakdown | Operational | B class | PTL | Zone | 9 | PTL was not working | PTL button got stucked | PTL was getting automatically done the picking qty, due to mishandling of the PTL | Checked the PTL and made the button free. | 1 | Closed | 2025-01-18 | No | Nagababu | 4 | 3 | No
2025-01-19 | C | 22:15 | 22:18 | 0:03 | 3 | Breakdown | Operational | B class | PTL | Zone | 10 | PTL was not working | Loop cable disturbed | PTL didn't get power ON | checked and reconnected the PTL loop cable and given health checkup | 1 | Closed | 2025-01-19 | No | Nagababu | 4 | 3 | No
2025-01-19 | C | 22:32 | 22:33 | 0:01 | 1 | Breakdown | Operational | B class | PTL | Zone | 9 | PTL was not working | Loop cable disturbed | PTL asking for double picking | checked and reconnected the PTL loop cable and given health checkup | 1 | Closed | 2025-01-19 | No | Nagababu | 4 | 3 | No
2025-01-19 | C | 22:40 | 22:42 | 0:02 | 2 | Breakdown | Operational | B class | PTL | Zone | 6 | PTL was not working | Loop cable disturbed | PTL asking for double picking | checked and reconnected the PTL loop cable and given health checkup | 1 | Closed | 2025-01-19 | No | Nagababu | 4 | 3 | No
2025-01-19 | C | 22:52 | 22:54 | 0:02 | 2.1 | Breakdown | Operational | B class | PTL | Zone | 1 | PTL was not working | Loop cable issue | PTL was not getting power ON | Changed with new loop cable and given health checkup | 1 | Closed | 2025-01-19 | No | Nagababu | 4 | 3 | No
2025-01-19 | C | 23:25 | 23:30 | 0:05 | 5 | Breakdown | Embedded | B class | PTL | Zone | 6 | PTL was not working | PTL issue | PTL output port was not working | Changed with new PTL and assigned the address and given health checkup | 1 | Closed | 2025-01-19 | No | Nagababu | 4 | 3 | No
2025-01-19 | C | 0:21 | 0:25 | 0:04 | 4 | Breakdown | Operational | A class | Ring scanner | Zone | 4 | Ring scanner was not working | Ring scanner issue | Sometimes ring scanner was not triggering | Checked and changed the battery and observed for few Mins, working fine | 1 | Closed | 2025-01-19 | No | Nagababu | 4 | 3 | No
2025-01-19 | C | 0:41 | 0:44 | 0:03 | 3 | Breakdown | Operational | B class | PTL | Zone | 1 | PTL was not working | Loop cable disturbed | PTL asking for double picking | checked and reconnected the PTL loop cable and given health checkup | 1 | Closed | 2025-01-19 | No | Nagababu | 4 | 3 | No
2025-01-19 | C | 0:57 | 1:12 | 0:15 | 15 | Breakdown | Embedded | A class | Ring scanner | Zone | 8 | Ring scanner was not working | Ring scanner not assigned in Spp port | ring scanner parameters changed in controller | Assigned the ring scanner in sop mode and then it got paired to the controller | 1 | Closed | 2025-01-19 | No | Nagababu | 4 | 3 | No
2025-01-19 | C | 1:12 | 1:18 | 0:06 | 6 | Breakdown | Embedded | A class | Ring scanner | Zone | 4 | Ring scanner was not working | Ring scanner issue | Sometimes ring scanner was not triggering | Replaced with another Ring scanner and paired to the controller | 1 | Closed | 2025-01-19 | No | Nagababu | 4 | 3 | No
2025-01-19 | C | 2:13 | 2:15 | 0:02 | 2 | Breakdown | Operational | D class | Curve c/v | Zone | 1 | Crates are not moving | Belt got slipped, Due to strap stucked | Belt got slipped and stucked at MDR | Removed the strap and aligned the Belt and Power reset one for HBM card | 1 | Closed | 2025-01-19 | No | Nagababu | 4 | 3 | No
2025-01-20 | B | 19:14 | 19:16 | 0:02 | 2 | Breakdown | Operational | B class | PTL | Zone | 10 | PTL was not working | Loop cable disturbed | PTL asking for double picking | checked and reconnected the PTL loop cable and given health checkup | 1 | Closed | 2025-01-20 | No | Praveen balan | 4 | 3 | No
2025-01-20 | B | 17:27 | 17:30 | 0:03 | 3 | Breakdown | Operational | A class | Ring scanner | Zone | 3 | Ring scanner was not working | Ring scanner issue | Ringscanner was not connecting with controller | Checked and changed the battery and observed for few Mins, working fine | 1 | Closed | 2025-01-20 | No | Praveen balan | 4 | 3 | No
2025-01-20 | B | 17:50 | 17:52 | 0:02 | 2 | Breakdown | Operational | B class | PTL | Zone | 6 | PTL was not working | Loop cable disturbed | PTL asking for double picking | checked and reconnected the PTL loop cable and given health checkup | 1 | Closed | 2025-01-20 | No | Praveen balan | 4 | 3 | No
2025-01-20 | B | 17:50 | 17:53 | 0:03 | 3 | Breakdown | Operational | C class | Carton shuttle | CC | 4 | Telescope error | Crate disturbed | Due to crate disturbed | Removed the disturbed crate and aligned the telescope to home position and made shuttle healthy | 1 | Closed | 2025-01-20 | No | Praveen balan | 4 | 3 | No
2025-01-20 | B | 18:26 | 18:28 | 0:02 | 2 | Breakdown | Operational | B class | PTL | Zone | 8 | PTL was not working | Loop cable disturbed | PTL asking for double picking | checked and reconnected the PTL loop cable and given health checkup | 1 | Closed | 2025-01-20 | No | Praveen balan | 4 | 3 | No
2025-01-20 | B | 18:44 | 18:47 | 0:03 | 3 | Breakdown | Operational | A class | Ring scanner | Zone | 8 | Ring scanner was not working | Ring scanner issue | Ringscanner was not connecting with controller | Checked and rebooted the controlled and , working fine | 1 | Closed | 2025-01-20 | No | Praveen balan | 4 | 3 | No
2025-01-21 | B | 18:57 | 18:58 | 0:01 | 1 | Breakdown | Operational | B class | PTL | Zone | 6 | PTL was not working | Loop cable disturbed | PTL asking for double picking | checked and reconnected the PTL loop cable and given health checkup | 1 | Closed | 2025-01-21 | No | Praveen balan | 4 | 3 | No
2025-01-21 | B | 19:34 | 19:36 | 0:02 | 2 | Breakdown | Operational | B class | PTL | Zone | 8 | PTL was not working | Loop cable disturbed | PTL asking for double picking | checked and reconnected the PTL loop cable and given health checkup | 1 | Closed | 2025-01-21 | No | Praveen balan | 4 | 3 | No
2025-01-21 | B | 20:00 | 20:02 | 0:02 | 2 | Breakdown | Operational | B class | PTL | Zone | 3 | PTL was not working | Loop cable disturbed | PTL asking for double picking | checked and reconnected the PTL loop cable and given health checkup | 1 | Closed | 2025-01-21 | No | Praveen balan | 4 | 3 | No
2025-01-21 | B | 20:34 | 20:35 | 0:01 | 1 | Breakdown | Operational | B class | PTL | Zone | 5 | PTL was not working | Loop cable disturbed | PTL asking for double picking | checked and reconnected the PTL loop cable and given health checkup | 1 | Closed | 2025-01-21 | No | Praveen balan | 4 | 3 | No
2025-01-21 | B | 21:09 | 21:11 | 0:02 | 2 | Breakdown | Operational | B class | PTL | Zone | 9 | PTL was not working | Loop cable disturbed | PTL asking for double picking | checked and reconnected the PTL loop cable and given health checkup | 1 | Closed | 2025-01-21 | No | Praveen balan | 4 | 3 | No
2025-01-21 | B | 21:12 | 21:19 | 0:07 | 7 | Breakdown | Controls | B class | PTL | Zone | 1 | PTL was not working | PTL issue | PTL asking for double picking | Changed new PTL and then working fine | 1 | Closed | 2025-01-21 | No | Praveen balan | 4 | 3 | No
2025-01-21 | B | 21:39 | 21:42 | 0:03 | 3 | Breakdown | Operational | C class | Carton shuttle | CC | 5 | Telescope error | Crate disturbed | Due to crate disturbed | Removed the disturbed crate and aligned the telescope to home position and made shuttle healthy | 1 | Closed | 2025-01-21 | No | Praveen balan | 4 | 3 | No
2025-01-21 | C | 22:14 | 22:19 | 0:05 | 5 | Breakdown | Embedded | B class | PTL | Zone | 10 | PTL was not working | LED Display issue | PTL was not working | Changed new PTL and then working fine | 1 | Closed | 2025-01-21 | No | Vignesh | 4 | 3 | No
2025-01-21 | C | 20:26 | 20:29 | 0:03 | 3 | Breakdown | Operational | C class | Carton shuttle | CC | 5 | Telescope error | Crate disturbed | Due to crate disturbed | Removed the disturbed crate and aligned the telescope to home position and made shuttle healthy | 1 | Closed | 2025-01-21 | No | Vignesh | 4 | 3 | No
2025-01-21 | C | 10:39 | 10:41 | 0:02 | 2 | Breakdown | Operational | B class | PTL | Zone | 3 | PTL was not working | Loop cable disturbed | PTL asking for double picking | checked and reconnected the PTL loop cable and given health checkup | 1 | Closed | 2025-01-21 | No | Vignesh | 4 | 3 | No
2025-01-21 | C | 0:50 | 0:52 | 0:02 | 2 | Breakdown | Controls | C Class | Titler's | Outfeed | 1 | Titler not moving | Drive went to fault | Titler not moving | Reset the paramaters and then working fine | 1 | Closed | 2025-01-21 | No | Vignesh | 4 | 3 | No
2025-01-21 | C | 2:39 | 2:41 | 0:02 | 2.1 | Breakdown | Operational | B class | PTL | Zone | 4 | PTL was not working | Loop cable disturbed | PTL asking for double picking | checked and reconnected the PTL loop cable and given health checkup | 1 | Closed | 2025-01-21 | No | Vignesh | 4 | 3 | No
2025-01-21 | C | 3:33 | 3:35 | 0:02 | 2 | Breakdown | Operational | B class | PTL | Zone | 9 | PTL was not working | Loop cable disturbed | PTL asking for double picking | checked and reconnected the PTL loop cable and given health checkup | 1 | Closed | 2025-01-21 | No | Vignesh | 4 | 3 | No
2025-01-22 | B | 19:22 | 19:27 | 0:05 | 5 | Breakdown | Operational | A Class | Barcode Scanner | Zone | 7 | Scanner not working | Due to trigger sensor misaligned | Due to trigger sensor misaligned by crate so that, all crates diverting in Zone-7 | Aligned the sensor and then working fine | 1 | Closed | 2025-01-22 | No | Praveen balan | 4 | 3 | No
2025-01-22 | B | 19:29 | 19:30 | 0:01 | 1 | Breakdown | Operational | B class | PTL | Zone | 10 | PTL was not working | Loop cable disturbed | PTL asking for double picking | checked and reconnected the PTL loop cable and given health checkup | 1 | Closed | 2025-01-22 | No | Praveen balan | 4 | 3 | No
2025-01-22 | C | 1:32 | 2:50 | 1:18 | 78 | Breakdown | Operational | B class | PTL | Zone | 7 | PTL was not working | Moxa controller and loop cable short circuited due to liquid spillage happened over the PTL | PTL asking for double picking | Changed 5nos of PTLs ,3 no's of 175mm loop cables ,2 no's of moxa to ptl loop cable and 1- Moxa controller and then working fine | 1 | Closed | 2025-01-22 | Yes | Vignesh | 2 | 9 | Yes
2025-01-22 | C | 1:53 | 1:58 | 0:05 | 5 | Breakdown | Control | D Class | PTL | Zone | 12 | PTL was not working | Tap button issue | PTL was not working | Changed new PTL and then working fine | 1 | Closed | 2025-01-22 | No | Vignesh | 4 | 3 | No
2025-01-23 | B | 17:44 | 17:47 | 0:03 | 3 | Breakdown | Operational | B class | PTL | Zone | 10 | PTL was not working | Loop cable disturbed | PTL was not working | checked and reconnected the PTL loop cable and given health checkup | 1 | Closed | 2025-01-23 | No | Praveen balan | 4 | 3 | No
2025-01-23 | B | 19:31 | 19:32 | 0:01 | 1 | Breakdown | Operational | B class | PTL | Zone | 8 | PTL was not working | Loop cable disturbed | PTL asking for double picking | checked and reconnected the PTL loop cable and given health checkup | 1 | Closed | 2025-01-23 | No | Praveen balan | 4 | 3 | No
2025-01-23 | B | 21:27 | 21:30 | 0:03 | 3 | Breakdown | Operational | C Class | PTL | PC | 5 | PTL was not working | Loop cable disturbed | PTL asking for double picking | checked and reconnected the PTL loop cable and given health checkup | 1 | Closed | 2025-01-23 | No | Praveen balan | 4 | 3 | No
2025-01-23 | C | 0:12 | 0:15 | 0:03 | 3 | Breakdown | Operational | B class | PTL | Zone | 4 | PTL was not working | Loop cable disturbed | PTL asking for double picking | checked and Changed the PTL loop cable and given health checkup | 1 | Closed | 2025-01-23 | No | Vignesh | 4 | 3 | No
2025-01-23 | C | 3:40 | 3:41 | 0:01 | 1 | Breakdown | Operational | B class | PTL | Zone | 3 | PTL was not working | Loop cable disturbed | PTL asking for double picking | checked and reconnected the PTL loop cable and given health checkup | 1 | Closed | 2025-01-23 | No | Vignesh | 4 | 3 | No
2025-01-24 | B | 18:56 | 19:00 | 0:04 | 4 | Breakdown | Embedded | B class | PTL | Zone | 1 | PTL was not working | Loop cable disturbed | PTL asking for double picking | checked and Changed the PTL and given health checkup | 1 | Closed | 2025-01-24 | No | Nagababu | 4 | 3 | No
2025-01-24 | B | 19:10 | 19:11 | 0:01 | 1 | Breakdown | Operational | B class | PTL | Zone | 4 | PTL was not working | Loop cable disturbed | PTL asking for double picking | checked and reconnected the loop cable and given health checkup | 1 | Closed | 2025-01-24 | No | Nagababu | 4 | 3 | No
2025-01-24 | B | 19:33 | 19:35 | 0:02 | 2 | Breakdown | Operational | B class | PTL | Zone | 3 | PTL was not working | Loop cable disturbed | PTL asking for double picking | checked and reconnected the loop cable and given health checkup | 1 | Closed | 2025-01-24 | No | Nagababu | 4 | 3 | No
2025-01-24 | B | 19:45 | 19:48 | 0:03 | 3 | Breakdown | Embedded | D class | PTL | Zone | 9 | PTL was not working | PTL not turn on | PTL was not working | checked and Changed the PTL and given health checkup | 1 | Closed | 2025-01-24 | No | Nagababu | 4 | 3 | No
2025-01-24 | B | 19:54 | 19:57 | 0:03 | 3 | Breakdown | Embedded | B class | PTL | Zone | 3 | PTL was not working | PTL malfunctioning | PTL was not working | checked and Changed the PTL and given health checkup | 1 | Closed | 2025-01-24 | No | Nagababu | 4 | 3 | No
2025-01-24 | B | 20:50 | 20:51 | 0:01 | 1 | Breakdown | Operational | B class | PTL | Zone | 4 | PTL was not working | Loop cable disturbed | PTL asking for double picking | checked and reconnected the loop cable and given health checkup | 1 | Closed | 2025-01-24 | No | Nagababu | 4 | 3 | No
2025-01-24 | C | 23:47 | 23:50 | 0:03 | 3 | Breakdown | Embedded | B class | PTL | Zone | 5 | PTL was not working | PTL malfunctioning | PTL was not working | checked and Changed the PTL and given health checkup | 1 | Closed | 2025-01-24 | No | Vignesh | 4 | 3 | No
2025-01-25 | B | 18:27 | 18:30 | 0:03 | 3 | Breakdown | Operational | C class | Carton shuttle | CC | 23 | Telescope error | Fork arm struck in crate | telescope error due to fork arm struckup on crate | Removed the struckup and aligned telescope,fork to home position then checked ok | 1 | Closed | 2025-01-25 | No | Nagababu | 4 | 3 | No
2025-01-25 | B | 18:52 | 18:55 | 0:03 | 3 | Breakdown | Operational | B class | PTL | Zone | 1 | PTL was not working | Loop cable disturbed | PTL asking for double picking | checked and reconnected the loop cable and given health checkup | 1 | Closed | 2025-01-25 | No | Nagababu | 4 | 3 | No
2025-01-25 | B | 19:36 | 19:39 | 0:03 | 3 | Breakdown | Controls | A class | ACC | Zone | 6 | Conveyor not working | crate presence sensor fell down | conveyor not working due to sensor input not reach | Sensor properly fixed and checked ok | 1 | Closed | 2025-01-25 | No | Nagababu | 4 | 3 | No
2025-01-25 | B | 20:46 | 20:50 | 0:04 | 4 | Breakdown | Operational | B class | PTL | Zone | 1 | PTL was not working | Loop cable disturbed | PTL asking for double picking | checked and reconnected the loop cable and given health checkup | 1 | Closed | 2025-01-25 | No | Nagababu | 4 | 3 | No
2025-01-25 | C | 23:40 | 23:42 | 0:02 | 2 | Breakdown | Embedded | D class | Ring scanner | Zone | 6 | Ring scanner not working | Pairing issue | Ring scanner not communicating to Rapido controller | Rapido controller power reset done & checked ok | 1 | Closed | 2025-01-25 | No | Praveen balan | 4 | 3 | No
2025-01-27 | B | 18:24 | 18:26 | 0:02 | 2 | Breakdown | Operational | B class | PTL | Zone | 5 | PTL was not working | Loop cable disturbed | PTL asking for double picking | checked and reconnected the loop cable and given health checkup | 1 | Closed | 2025-01-27 | No | Vignesh | 4 | 3 | No
2025-01-27 | B | 18:41 | 18:43 | 0:02 | 2 | Breakdown | Operational | B class | PTL | Zone | 8 | PTL was not working | Loop cable disturbed | PTL asking for double picking | checked and reconnected the loop cable and given health checkup | 1 | Closed | 2025-01-27 | No | Vignesh | 4 | 3 | No
2025-01-27 | B | 19:00 | 19:03 | 0:03 | 3 | Breakdown | Operational | C class | carton shuttle | CC | 4 | Telescope error | Due to Crate disturbed | Shuttle went error due to crate tilted/disturbed | Removed the disturbed crate and aligned the Telescope to home position and made shuttle healthy | 1 | Closed | 2025-01-27 | No | Vignesh | 4 | 3 | No
2025-01-27 | B | 19:40 | 19:42 | 0:02 | 2 | Breakdown | Controls | D class | ACC | Zone | 1 | Conveyor not working | HBM Error | Conveyor not working due to hbm error | HBM power reset done ok | 1 | Closed | 2025-01-27 | No | Vignesh | 4 | 3 | No
2025-01-27 | B | 20:17 | 20:22 | 0:05 | 5 | Breakdown | Embedded | B class | PTL | Zone | 8 | PTL was not working | Loop cable issue | PTL asking for double picking | Checked and changed 2nos of loop cable and given health checkup | 1 | Closed | 2025-01-27 | No | Vignesh | 4 | 3 | No
2025-01-27 | B | 20:44 | 20:52 | 0:08 | 8 | Breakdown | Controls | A class | ACC | Zone | 6 | Conveyor not discharging | crate presence sensor fell down | conveyor not working due to sensor input not reach | Sensor properly fixed and checked ok | 1 | Closed | 2025-01-27 | No | Vignesh | 4 | 3 | No
2025-01-27 | B | 21:46 | 21:48 | 0:02 | 2 | Breakdown | Controls | D class | ACC | Zone | 8 | Conveyor not working | HBM Error | Conveyor not working due to hbm error | HBM power reset done ok | 1 | Closed | 2025-01-27 | No | Vignesh | 4 | 3 | No
2025-01-27 | C | 0:11 | 0:15 | 0:04 | 4 | Breakdown | Operational | C class | PTL | PC | 1 | PTL was not working | Loop cable disturbed | PTL asking for double picking | checked and reconnected the loop cable and given health checkup | 1 | Closed | 2025-01-27 | No | Praveen balan | 4 | 3 | No
2025-01-27 | C | 5:40 | 5:43 | 0:03 | 3 | Breakdown | Embedded | D class | PTL | Zone | 7 | PTL was not working | PTL malfunction | PTL glowing green light continously | Changed with the new one | 1 | Closed | 2025-01-27 | No | Praveen balan | 4 | 3 | No
2025-01-28 | B | 18:10 | 18:12 | 0:02 | 2 | Breakdown | Mechanical | B class | ACC | Zone | 6 | Conveyor not working | Roller drive belt slipped | conveyor not running due to belt slip | Aligned the belt then ok | 1 | Closed | 2025-01-28 | No | Nagababu | 4 | 3 | No
2025-01-28 | B | 19:14 | 19:17 | 0:03 | 3 | Breakdown | Operational | B class | PTL | Zone | 3 | PTL was not working | Loop cable disturbed | PTL asking for double picking | checked and reconnected the loop cable and given health checkup | 1 | Closed | 2025-01-28 | No | Nagababu | 4 | 3 | No
2025-01-28 | B | 19:52 | 19:54 | 0:02 | 2.1 | Breakdown | Operational | C class | carton shuttle | CC | 19 | Telescope error | Due to Crate disturbed | Shuttle went error due to crate tilted/disturbed | Removed the disturbed crate and aligned the Telescope to home position and made shuttle healthy | 1 | Closed | 2025-01-28 | No | Nagababu | 4 | 3 | No
2025-01-28 | B | 21:15 | 21:18 | 0:03 | 3 | Breakdown | Operational | C class | PTL | PC | 1 | PTL was not working | Loop cable disturbed | PTL asking for double picking | checked and reconnected the loop cable and given health checkup | 1 | Closed | 2025-01-28 | No | Nagababu | 4 | 3 | No
2025-01-28 | C | 2:40 | 3:00 | 0:20 | 20 | Breakdown | Operational | FG | Strapping Machine | Old | 1 | Short feed issue | strap roll struck on infeed unit | short feeding issue due to strap roll struckup | feeding unit removed and strucked strap rolls cleared, then reassembled feeding unit found ok | 1 | Closed | 2025-01-28 | No | Praveen balan | 4 | 3 | No
2025-01-28 | C | 4:02 | 4:04 | 0:02 | 2 | Breakdown | Operational | B class | PTL | Zone | 1 | PTL was not working | Loop cable disturbed | PTL asking for double picking | checked and reconnected the loop cable and given health checkup | 1 | Closed | 2025-01-28 | No | Praveen balan | 4 | 3 | No
2025-01-29 | B | 18:37 | 18:39 | 0:02 | 2 | Breakdown | Operational | C class | PTL | PC | 6 | PTL was not working | Loop cable disturbed | PTL asking for double picking | checked and reconnected the loop cable and given health checkup | 1 | Closed | 2025-01-29 | No | Vignesh | 4 | 3 | No
2025-01-29 | B | 19:14 | 19:17 | 0:03 | 3 | Breakdown | Embedded | B class | PTL | Zone | 1 | PTL was not working | PTL port issue | PTL not showing picking quantity | Replaced new PTL & address assigned ok | 1 | Closed | 2025-01-29 | No | Vignesh | 4 | 3 | No
2025-01-29 | B | 20:46 | 20:48 | 0:02 | 2 | Breakdown | Operational | B class | PTL | Zone | 10 | PTL was not working | Loop cable disturbed | PTL asking for double picking | checked and reconnected the loop cable and given health checkup | 1 | Closed | 2025-01-29 | No | Vignesh | 4 | 3 | No
2025-01-29 | B | 21:04 | 21:06 | 0:02 | 2 | Breakdown | Embedded | B class | PTL | Zone | 1 | PTL was not working | PTL address got changed | PTL address got automatically changed so PTL not showing picking quantity | Assigned the correct address then ok | 1 | Closed | 2025-01-29 | No | Vignesh | 4 | 3 | No
2025-01-29 | C | 1:51 | 1:54 | 0:03 | 3 | Breakdown | Embedded | B class | PTL | Zone | 3 | PTL was not working | PTL address got changed | PTL address got automatically changed so PTL not showing picking quantity | Assigned the correct address then ok | 1 | Closed | 2025-01-29 | No | Praveen balan | 4 | 3 | No
2025-01-30 | B | 20:01 | 20:05 | 0:04 | 4 | Breakdown | Operational | C class | Carton shuttle | CC | 4 | Telescope error | Fork arm struck in crate | telescope error due to fork arm struck up on crate | Removed the struck up and aligned telescope, fork to home position then checked ok | 1 | Closed | 2025-01-30 | No | Nagababu | 4 | 3 | No
2025-01-30 | B | 20:07 | 20:10 | 0:03 | 3 | Breakdown | Mechanical | C class | ACC | PC | 7 | Crate not moving | Conveyor roller drive belt slip | crate not moving due to belt slip | Aligned the belt & checked ok | 1 | Closed | 2025-01-30 | No | Nagababu | 4 | 3 | No
2025-01-30 | B | 20:43 | 20:46 | 0:03 | 3 | Breakdown | Controls | A class | ACC | Zone | 6 | Conveyor not working | HBM Error | Conveyor not working due to hbm error | HBM power reset done ok | 1 | Closed | 2025-01-30 | No | Nagababu | 4 | 3 | No
2025-01-30 | B | 21:13 | 21:17 | 0:04 | 4 | Breakdown | Operational | C class | Carton shuttle | CC | 11 | Telescope error | Due to Crate disturbed | Shuttle went error due to crate tilted/disturbed | Removed the disturbed crate and aligned the Telescope to home position and made shuttle healthy | 1 | Closed | 2025-01-30 | No | Nagababu | 4 | 3 | No
2025-01-30 | C | 23:09 | 23:11 | 0:02 | 2 | Breakdown | Operational | B class | PTL | Zone | 4 | PTL was not working | Loop cable disturbed | PTL asking for double picking | checked and reconnected the loop cable and given health checkup | 1 | Closed | 2025-01-30 | No | Praveen balan | 4 | 3 | No
2025-01-30 | C | 1:08 | 1:12 | 0:04 | 4.1 | Breakdown | Operational | B class | ACC | Zone | 2 | Conveyor not working | HBM Error | Strap struck up on roller, so HBM went to error state | Strap struck up released & HBM power reset done ok | 1 | Closed | 2025-01-30 | No | Praveen balan | 4 | 3 | No
2025-01-30 | C | 5:44 | 5:46 | 0:02 | 2 | Breakdown | Operational | C class | PTL | PC | 2 | PTL was not working | Loop cable disturbed | PTL asking for double picking | checked and reconnected the loop cable and given health checkup | 1 | Closed | 2025-01-30 | No | Praveen balan | 4 | 3 | No
2025-01-31 | A | 6:38 | 6:44 | 0:06 | 6 | Breakdown | Operational | B class | Ring scanner | Zone | 2 | Ring scanner not working | Pairing issue | Due to battery issue, Ring scanner not got ON | Swapped with the charged battery | 1 | Closed | 2025-01-31 | No | Vishnu | 4 | 3 | No
2025-01-31 | B | 2:52 | 2:55 | 0:03 | 3 | Breakdown | Operational | C class | Carton shuttle | CC | 6 | Telescope error | Due to Crate disturbed | Shuttle went error due to crate tilted/disturbed | Removed the disturbed crate and aligned the Telescope to home position and made shuttle healthy | 1 | Closed | 2025-01-31 | No | Vignesh | 4 | 3 | No
2025-01-31 | B | 4:27 | 4:34 | 0:07 | 7 | Breakdown | Mechanical | D class | ACC | Zone | 12 | Conveyor not moving | Belt damage | Conveyor is not moving due to belt damage | Changed it & resumes the operation | 1 | Closed | 2025-01-31 | No | Vignesh | 4 | 3 | No
2025-02-01 | C | 21:14 | 21:17 | 0:03 | 3 | Breakdown | Controls | B Class | Ring scanner | Zone | 4 | Ring scanner not working | Pairing issue | Ring scanner not connecting with respective controller | Rebooted the controller and then working fine | 1 | Closed | 2025-02-01 | No | Nagababu | 4 | 3 | No
2025-02-01 | C | 0:15 | 0:17 | 0:02 | 2 | Breakdown | Operational | A Class | Ring scanner | Zone | 8 | Ring scanner not working | Pairing issue | Due to battery issue, Ring scanner not got ON | Swapped with the charged battery | 1 | Closed | 2025-02-01 | No | Nagababu | 4 | 3 | No
2025-02-01 | C | 2:32 | 2:34 | 0:02 | 2 | Breakdown | Controls | B Class | Ringscanner | Zone | 4 | Ring scanner not working | Pairing issue | Ringscanner not connecting with respective controller | Rebooted the controller and then working fine | 1 | Closed | 2025-02-01 | No | Nagababu | 4 | 3 | No
2025-02-03 | B | 18:57 | 19:12 | 0:15 | 15.1 | Breakdown | Controls | B class | Acc | Zone | 1 | Conveyor is not working | HBM fault | Found that sensor's feedback were not hits to the HBM card | Changed with the new HBM card | 1 | Closed | 2025-02-03 | No | Vignesh | 4 | 3 | No
2025-02-03 | B | 20:07 | 20:09 | 0:02 | 2 | Breakdown | Controls | C class | Tilter | PC | 1 | PC - 1 outfeed tilter was not working | Drive error | Due to drive error, Tilter was not worked | Cleared the drive error | 1 | Closed | 2025-02-03 | No | Vignesh | 4 | 3 | No
2025-02-03 | C | 22:42 | 22:46 | 0:04 | 4 | Breakdown | Operational | C class | Carton shuttle | CC | 8 | Telescope error | Due to Crate disturbed | Shuttle went error due to crate tilted/disturbed | Removed the disturbed crate and aligned the Telescope to home position and made shuttle healthy | 1 | Closed | 2025-02-03 | No | Vishnu | 4 | 3 | No
2025-02-03 | C | 0:19 | 0:24 | 0:05 | 5 | Breakdown | Operational | B class | Ring scanner | Zone | 8 | Ring scanner not working | Pairing issue | Due to battery issue, Ring scanner not got ON | Swapped with the charged battery | 1 | Closed | 2025-02-03 | No | Vishnu | 4 | 3 | No
2025-02-03 | C | 0:50 | 0:54 | 0:04 | 4 | Breakdown | Operational | C class | Carton shuttle | CC | 7 | Telescope error | Due to Crate disturbed | Shuttle went error due to crate tilted/disturbed | Removed the disturbed crate and aligned the Telescope to home position and made shuttle healthy | 1 | Closed | 2025-02-03 | No | Vishnu | 4 | 3 | No
2025-02-03 | C | 0:50 | 0:54 | 0:04 | 4 | Breakdown | Embedded | D class | PTL | Zone | 14 | PTL was not working | PTL malfunction | Found that PTL malfunction. | Replaced with the new one | 1 | Closed | 2025-02-03 | No | Vishnu | 4 | 3 | No
2025-02-03 | C | 2:32 | 2:35 | 0:03 | 3.1 | Breakdown | Operational | B class | Acc | Zone | 4 | Conveyor not moving | Sensor tilted | Found that sensor was felt down | Fixed it & resumes the operation | 1 | Closed | 2025-02-03 | No | Vishnu | 4 | 3 | No
2025-02-04 | B | 19:14 | 19:18 | 0:04 | 4 | Breakdown | Operational | C class | Carton shuttle | CC | 17 | Telescope error | Due to Crate disturbed | Shuttle went error due to crate tilted/disturbed | Removed the disturbed crate and aligned the Telescope to home position and made shuttle healthy | 1 | Closed | 2025-02-04 | No | Nagababu | 4 | 3 | No
2025-02-04 | B | 19:21 | 19:23 | 0:02 | 2 | Breakdown | Controls | C class | Acc | PC | 1 | Conveyor is not moving | HBM error | Due to HBM error, Conveyor was not ran | Power reset one & resumes the operation | 1 | Closed | 2025-02-04 | No | Nagababu | 4 | 3 | No
2025-02-04 | B | 21:14 | 21:34 | 0:20 | 20.1 | Breakdown | Mechanical | C class | Carton shuttle | CC | 4 | Telescope error | T5 belt were cut | Due to crate tilted, telescope got misaligned & T5 belt was cut | Replaced with the new T5 belt | 1 | Closed | 2025-02-04 | No | Nagababu | 4 | 3 | No
2025-02-04 | C | 22:15 | 22:18 | 0:03 | 3 | Breakdown | Operational | B class | Ring scanner | Zone | 4 | Ring scanner not working | Pairing issue | Due to battery issue, Ring scanner not got ON | Swapped with the charged battery | 1 | Closed | 2025-02-04 | No | Vishnu | 4 | 3 | No
2025-02-04 | C | 22:43 | 22:44 | 0:01 | 1 | Breakdown | Operational | C class | PTL | PC | 4 | PTL was not working | Loop cable disturbed | PTL asking for double picking | checked and reconnected the loop cable and given health checkup | 1 | Closed | 2025-02-04 | No | Vishnu | 4 | 3 | No
2025-02-04 | C | 0:21 | 0:23 | 0:02 | 2 | Breakdown | Operational | B class | Ring scanner | Zone | 4 | Ring scanner not working | Pairing issue | Due to battery issue, Ring scanner not got ON | Swapped with the charged battery | 1 | Closed | 2025-02-04 | No | Vishnu | 4 | 3 | No
2025-02-05 | B | 18:27 | 18:29 | 0:02 | 2 | Breakdown | Controls | D class | Acc | Zone | 1 | Conveyor was not working | HBM error | Found that due to HBM error conveyor was not moving | Power reset done & resumes the operation | 1 | Closed | 2025-02-05 | No | Vignesh | 4 | 3 | No
2025-02-05 | B | 18:28 | 18:33 | 0:05 | 5 | Breakdown | Operational | C class | PTL | PC | 4 | PTL was not working | Loop cable disturbed | PTL asking for double picking | checked and reconnected the loop cable and given health checkup | 1 | Closed | 2025-02-05 | No | Vignesh | 4 | 3 | No
2025-02-05 | B | 19:20 | 19:23 | 0:03 | 3 | Breakdown | Operational | C class | PTL | PC | 4 | PTL was not working | Loop cable disturbed | PTL asking for double picking | checked and reconnected the loop cable and given health checkup | 1 | Closed | 2025-02-05 | No | Vignesh | 4 | 3 | No
2025-02-05 | B | 18:27 | 18:29 | 0:02 | 2 | Breakdown | Controls | D class | Acc | Zone | 1 | Conveyor was not working | HBM error | Found that due to HBM error conveyor was not moving | Power reset done & resumes the operation | 1 | Closed | 2025-02-05 | No | Vignesh | 4 | 3 | No
2025-02-05 | B | 20:50 | 20:53 | 0:03 | 3 | Breakdown | Operational | C class | Carton shuttle | CC | 9 | Telescope error | Due to Crate disturbed | Shuttle went error due to crate tilted/disturbed | Removed the disturbed crate and aligned the Telescope to home position and made shuttle healthy | 1 | Closed | 2025-02-04 | No | Vignesh | 4 | 3 | No
2025-02-05 | C | 23:16 | 23:20 | 0:04 | 4 | Breakdown | Operational | C class | Carton shuttle | CC | 4 | Telescope error | Due to Crate disturbed | Shuttle went error due to crate tilted/disturbed | Removed the disturbed crate and aligned the Telescope to home position and made shuttle healthy | 1 | Closed | 2025-02-04 | No | Vishnu | 4 | 3 | No
2025-02-05 | C | 1:00 | 1:04 | 0:04 | 4.1 | Breakdown | Operational | C class | PTL | PC | 4 | PTL was not working | Loop cable disturbed | PTL asking for double picking | checked and reconnected the loop cable and given health checkup | 1 | Closed | 2025-02-05 | No | Vignesh | 4 | 3 | No
2025-02-05 | C | 5:03 | 5:05 | 0:02 | 2 | Breakdown | Operational | C class | PTL | PC | 1 | PTL was not working | Loop cable disturbed | PTL asking for double picking | checked and reconnected the loop cable and given health checkup | 1 | Closed | 2025-02-05 | No | Vignesh | 4 | 3 | No
2025-02-06 | B | 19:40 | 19:45 | 0:05 | 5 | Breakdown | Operational | C class | PTL | PC | 8 | PTL was not working | Loop cable disturbed | PTL asking for double picking | checked and reconnected the loop cable and given health checkup | 1 | Closed | 2025-02-06 | No | Vignesh | 4 | 3 | No
2025-02-06 | C | 22:41 | 22:46 | 0:05 | 5 | Breakdown | Operational | C class | Carton shuttle | CC | 2 | Telescope error | Due to Crate disturbed | Shuttle went error due to crate tilted/disturbed | Removed the disturbed crate and aligned the Telescope to home position and made shuttle healthy | 1 | Closed | 2025-02-06 | No | Vishnu | 4 | 3 | No
2025-02-06 | C | 5:08 | 5:10 | 0:02 | 2.1 | Breakdown | Operational | C class | PTL | PC | 2 | PTL was not working | Loop cable disturbed | PTL asking for double picking | checked and reconnected the loop cable and given health checkup | 1 | Closed | 2025-02-06 | No | Vishnu | 4 | 3 | No
2025-02-07 | B | 18:17 | 18:19 | 0:02 | 2 | Breakdown | Operational | C class | PTL | PC | 1 | PTL was not working | Loop cable disturbed | PTL asking for double picking | checked and reconnected the loop cable and given health checkup | 1 | Closed | 2025-02-07 | No | Praveen balan | 4 | 3 | No
2025-02-07 | B | 18:26 | 18:28 | 0:02 | 2 | Breakdown | Operational | C class | PTL | PC | 8 | PTL was not working | Loop cable disturbed | PTL asking for double picking | checked and reconnected the loop cable and given health checkup | 1 | Closed | 2025-02-07 | No | Praveen balan | 4 | 3 | No
2025-02-07 | B | 18:33 | 18:41 | 0:08 | 8 | Breakdown | Embedded | B class | Ringscanner | Zone | 1 | Ringscanner was not working | Ringscanner malfunctioning | Ringscanner continuously triggering | Checked & Replaced with another ringscanner | 1 | Closed | 2025-02-07 | No | Praveen balan | 4 | 3 | No
2025-02-07 | B | 23:03 | 23:05 | 0:02 | 2 | Breakdown | Operational | C class | PTL | PC | 8 | PTL was not working | Loop cable disturbed | PTL asking for double picking | checked and reconnected the loop cable and given health checkup | 1 | Closed | 2025-02-07 | No | Nagababu | 4 | 3 | No
2025-02-07 | B | 0:11 | 0:13 | 0:02 | 2 | Breakdown | Controls | C class | Tilter | PC | 1 | PC - 1 outfeed tilter was not working | Drive error | Due to drive error, Tilter was not worked | Cleared the drive error | 1 | Closed | 2025-02-07 | No | Nagababu | 4 | 3 | No
2025-02-08 | B | 17:57 | 17:58 | 0:01 | 1 | Breakdown | Controls | C class | Carton shuttle | CC | 2 | Travelling error | due to Barcode strip | Shuttle showing barcode error | Given stop and Run command to the respective shuttle PLC | 1 | Closed | 2025-02-08 | No | Praveen balan | 4 | 3 | No
2025-02-08 | B | 18:04 | 18:05 | 0:01 | 1 | Breakdown | Controls | C class | Carton shuttle | CC | 13 | Travelling error | due to Barcode strip | Shuttle showing barcode error | Given stop and Run command to the respective shuttle PLC | 1 | Closed | 2025-02-08 | No | Praveen balan | 4 | 3 | No
2025-02-08 | B | 18:59 | 19:02 | 0:03 | 3 | Breakdown | Operational | C class | Carton shuttle | CC | 11 | Telescope error | Due to Disturbed crate | Crate was disturbed | Removed the disturbed crate and aligned the telescope to the home positon and made shuttle healthy | 1 | Closed | 2025-02-08 | No | Praveen balan | 4 | 3 | No
2025-02-08 | B | 18:59 | 19:02 | 0:03 | 3 | Breakdown | Operational | B class | Acc c/v | Zone | 4 | Crate are not moving | Sensor issue | Due to sensor fell down | Placed the telemecanique sensor properly and power reset done for the HBM | 1 | Closed | 2025-02-08 | No | Praveen balan | 4 | 3 | No
2025-02-08 | B | 19:11 | 19:14 | 0:03 | 3 | Breakdown | Operational | C class | PTL | PC | 8 | PTL was not working | Loop cable disturbed | PTL asking for double picking | Reconnected the PTL loop cable properly and given health checkup | 1 | Closed | 2025-02-08 | No | Praveen balan | 4 | 3 | No
2025-02-08 | B | 21:53 | 21:55 | 0:02 | 2 | Breakdown | Operational | c class | Carton shuttle | CC | 7 | Telescope error | Due to Disturbed crate | Crate was disturbed | Removed the disturbed crate and aligned the telescope to the home positon and made shuttle healthy | 1 | Closed | 2025-02-08 | No | Praveen balan | 4 | 3 | No
2025-02-08 | C | 22:57 | 22:59 | 0:02 | 2 | Breakdown | Operational | A class | Acc c/v | zone | 6 | Crates are not moving | Sensor issue | Sensor position misaligned | Aligned the sensor and power reset done for the HBM | 1 | Closed | 2025-02-08 | No | Nagababu | 4 | 3 | No
2025-02-08 | C | 0:18 | 0:20 | 0:02 | 2 | Breakdown | Controls | C class | Tilter | PC | 1 | PC - 1 outfeed tilter was not working | Drive error | Due to drive error, Tilter was not worked | Cleared the drive error | 1 | Closed | 2025-02-08 | No | Nagababu | 4 | 3 | No
2025-02-08 | C | 0:21 | 0:23 | 0:02 | 2 | Breakdown | Operational | C class | PTL | PC | 4 | PTL was not working | Loop cable disturbed | PTL asking for double picking | Reconnected the PTL loop cable properly and given health checkup | 1 | Closed | 2025-02-08 | No | Nagababu | 4 | 3 | No
2025-02-08 | C | 0:55 | 0:58 | 0:03 | 3 | Breakdown | Embedded | D class | PTL | Zone | 6 | PTL was not working | PTL issue | PTL was not getting power ON | Replaced with the new PTL and assigned the Address and given health checkup | 1 | Closed | 2025-02-08 | No | Nagababu | 4 | 3 | No
2025-02-10 | B | 18:38 | 18:40 | 0:02 | 2 | Breakdown | Embedded | D class | PTL | Zone | 11 | PTL was not working | PTL issue | PTL was not getting power ON | Replaced with the new PTL and assigned the Address and given health checkup | 1 | Closed | 2025-02-10 | No | Vignesh | 4 | 3 | No
2025-02-10 | B | 19:48 | 19:51 | 0:03 | 3 | Breakdown | Operational | C class | Carton shuttle | CC | 13 | Telescope error | Due to Disturbed crate | Crate was disturbed | Removed the disturbed crate and aligned the telescope to the home positon and made shuttle healthy | 1 | Closed | 2025-02-10 | No | Vignesh | 4 | 3 | No
2025-02-10 | B | 20:52 | 21:01 | 0:09 | 9 | Breakdown | Embedded | D class | Ringscanner | Zone | 6 | Ringscanner not working | ringscanner pairing issue | ringscanner not communicating with rapido controller | Ethernet cable tightness checked & Controller power reset done then ok | 1 | Closed | 2025-02-10 | No | Vignesh | 4 | 3 | No
2025-02-10 | C | 0:42 | 0:45 | 0:03 | 3 | Breakdown | Operational | C class | Carton shuttle | CC | 8 | Telescope error | Due to Disturbed crate | Crate was disturbed | Removed the disturbed crate and aligned the telescope to the home positon and made shuttle healthy | 1 | Closed | 2025-02-10 | No | Praveen balan | 4 | 3 | No
2025-02-10 | C | 2:48 | 2:50 | 0:02 | 2 | Breakdown | Operational | B class | Ring scanner | Zone | 4 | Ring scanner not working | Pairing issue | Due to battery issue, Ring scanner not got ON | Swapped with the charged battery | 1 | Closed | 2025-02-10 | No | Praveen balan | 4 | 3 | No
2025-02-11 | B | 19:10 | 20:00 | 0:50 | 50 | Breakdown | Embedded | A class | Ringscanner | Zone | 6 & 8 | Ringscanner not working | Ethernet Cable switch port issue | ringscanner not communicating with rapido controller | *Identified that the ringscanner was paired with controller. *Checked the ping response of the controller not received & checked the ethernet cable connection tightness found ok *Checked the ethernet switch port function not working properly *So tentatively ethernet cable connected with spare switch port,then ping response found ok. *After that ringscanner got unpaired, so tried to pair with controller but buffering issue faced. *Then another controller replaced & ringscanner paired found ok | 1 | Closed | 2025-02-11 | No | Vishnu | 3 | 6 | Yes
2025-02-11 | B | 19:04 | 19:06 | 0:02 | 2 | Breakdown | Controls | D class | ACC | Zone | 11 | Upstream conveyor not working | Sensor Continuous High | Conveyor not working due to sensor malfunction | Sensor found dusty cleaned ok | 1 | Closed | 2025-02-11 | No | Vishnu | 4 | 3 | No
2025-02-11 | B | 20:53 | 20:56 | 0:03 | 3 | Breakdown | Operational | C class | Carton shuttle | CC | 23 | Telescope error | Due to Disturbed crate | Crate was disturbed | Removed the disturbed crate and aligned the telescope to the home positon and made shuttle healthy | 1 | Closed | 2025-02-11 | No | Praveen balan | 4 | 3 | No
2025-02-11 | B | 5:48 | 5:50 | 0:02 | 2 | Breakdown | Operational | D class | Ringscanner | Zone | 16 | Ringscanner was not working | Pairing issue | Ringscanner got unpaired | checked the ringscanner battery status and power reset done for the controller and then it got paired to the controller | 1 | Closed | 2025-02-11 | No | Praveen balan | 4 | 3 | No
2025-02-12 | B | 18:39 | 18:41 | 0:02 | 2 | Breakdown | Operational | C class | Carton shuttle | CC | 2 | Telescope error | Due to Disturbed crate | Crate was disturbed | Removed the disturbed crate and aligned the telescope to the home positon and made shuttle healthy | 1 | Closed | 2025-02-12 | No | Vishnu | 4 | 3 | No
2025-02-12 | B | 18:47 | 18:50 | 0:03 | 3 | Breakdown | Controls | B class | ACC | Zone | 4 | Conveyor not working | HBM went o error state | Conveyor not working due to HBM error | HBM power reset done ok | 1 | Closed | 2025-02-12 | No | Vishnu | 4 | 3 | No
2025-02-12 | B | 21:50 | 22:00 | 0:10 | 10 | Breakdown | Controls | D class | Scanner | Zone | 2 | End crate diverting to zone | Scanner in error state | End crate diverting due to scanner error | Checked I-connector condition found ok then Scanner power reset done ok | 1 | Closed | 2025-02-12 | No | Vishnu | 4 | 3 | No
2025-02-12 | C | 22:27 | 22:28 | 0:01 | 1 | Breakdown | Operational | C class | PTL | PC | 4 | PTL not working | Loop cable disturbed | PTL asking for double picking | Reconnected the PTL loop cable properly and given health checkup | 1 | Closed | 2025-02-12 | No | Praveen balan | 4 | 3 | No
2025-02-12 | C | 0:26 | 0:28 | 0:02 | 2 | Breakdown | Embedded | B class | Ringscanner | Zone | 1 | Ringscanner was not working | Pairing issue | Ringscanner got unpaired | checked the ringscanner battery status and power reset done for the controller and then it got paired to the controller | 1 | Closed | 2025-02-12 | No | Praveen balan | 4 | 3 | No
2025-02-12 | C | 0:35 | 0:37 | 0:02 | 2 | Breakdown | Operational | C class | PTL | PC | 6 | PTL not working | Loop cable disturbed | PTL asking for double picking | Reconnected the PTL loop cable properly and given health checkup | 1 | Closed | 2025-02-12 | No | Praveen balan | 4 | 3 | No
2025-02-12 | C | 5:47 | 5:50 | 0:03 | 3 | Breakdown | Operational | A class | Acc c/v | Zone | 6 | Crates are not moving | Sensor issue | Due to sensor fell down | Fixed the sensor properly and power reset done for the HBM | 1 | Closed | 2025-02-12 | No | Praveen balan | 4 | 3 | No
2025-02-13 | B | 18:55 | 18:59 | 0:04 | 4 | Breakdown | Operational | C class | Carton shuttle | CC | 20 | Telescope error | Due to Disturbed crate | Crate was disturbed | Removed the disturbed crate and aligned the telescope to the home positon and made shuttle healthy | 1 | Closed | 2025-02-13 | No | Vishnu | 4 | 3 | No
2025-02-13 | B | 19:07 | 19:10 | 0:03 | 3.1 | Breakdown | Embedded | B class | Ringscanner | Zone | 16 | Ringscanner was not working | Pairing issue | Ringscanner got unpaired | checked the ringscanner battery status and power reset done for the controller and then it got paired to the controller | 1 | Closed | 2025-02-13 | No | Vishnu | 4 | 3 | No
2025-02-13 | B | 19:50 | 19:56 | 0:06 | 6.1 | Breakdown | Embedded | D class | PTL | Zone | 6 | PTL was not working | PTL issue | PTL was not getting power ON | Replaced with the new PTL and assigned the Address and given health checkup | 1 | Closed | 2025-02-13 | No | Vishnu | 4 | 3 | No
2025-02-13 | B | 20:02 | 20:04 | 0:02 | 2 | Breakdown | Operational | C class | Carton shuttle | CC | 20 | Telescope error | Due to Disturbed crate | Crate was disturbed | Removed the disturbed crate and aligned the telescope to the home positon and made shuttle healthy | 1 | Closed | 2025-02-13 | No | Vishnu | 4 | 3 | No
2025-02-13 | C | 22:39 | 22:41 | 0:02 | 2 | Breakdown | Embedded | D class | PTL | Zone | 9 | PTL was not working | PTL issue | PTL was not getting power ON | Removed & Refixed the PTL found ok | 1 | Closed | 2025-02-13 | No | Praveen balan | 4 | 3 | No
2025-02-13 | C | 22:53 | 22:57 | 0:04 | 4 | Breakdown | Operational | C class | Carton shuttle | CC | 9 | Telescope error | Due to fork arm struck on crate | fork arm struckup | Cleared the fork struckup and aligned the telescope to the home positon and made shuttle healthy | 1 | Closed | 2025-02-13 | No | Praveen balan | 4 | 3 | No
2025-02-13 | C | 1:22 | 1:24 | 0:02 | 2 | Breakdown | Embedded | D class | PTL | Zone | 15 | PTL was not working | PTL issue | PTL was not getting power ON | Removed & Refixed the PTL found ok | 1 | Closed | 2025-02-13 | No | Praveen balan | 4 | 3 | No
2025-02-13 | C | 1:43 | 1:48 | 0:05 | 5 | Breakdown | Operational | C class | Carton shuttle | CC | 1 | Telescope error | Due to Disturbed crate | Crate was disturbed | Removed the disturbed crate and aligned the telescope to the home positon and made shuttle healthy | 1 | Closed | 2025-02-13 | No | Praveen balan | 4 | 3 | No
2025-02-13 | C | 1:55 | 1:58 | 0:03 | 3.1 | Breakdown | Operational | C class | PTL | PC | 2 | PTL not working | Loop cable disturbed | PTL asking for double picking | Reconnected the PTL loop cable properly and given health checkup | 1 | Closed | 2025-02-13 | No | Praveen balan | 4 | 3 | No
2025-02-13 | C | 3:02 | 3:04 | 0:02 | 2 | Breakdown | Controls | B Class | Popup | Zone | 1 | Popup not working | Scanner in error state | Popup not working due to scanner in error state | Scanner power reset done ok | 1 | Closed | 2025-02-13 | No | Praveen balan | 4 | 3 | No
2025-02-13 | C | 3:37 | 3:39 | 0:02 | 2 | Breakdown | Operational | B class | Ring scanner | Zone | 5 | Ring scanner not working | Pairing issue | Due to battery issue, Ring scanner not got ON | Swapped with the charged battery | 1 | Closed | 2025-02-13 | No | Praveen balan | 4 | 3 | No
2025-02-14 | B | 20:25 | 20:27 | 0:02 | 2 | Breakdown | Operational | B class | Acc c/v | Zone | 5 | Crates are not moving | Sensor issue | due to sensor position misaligned | Aligned the sensor properly and power reset done for the HBM | 1 | Closed | 2025-02-14 | No | Vishnu | 4 | 3 | No
2025-02-14 | C | 22:29 | 22:31 | 0:02 | 2 | Breakdown | Operational | D class | POP_UP | Zone | 10 | Pop_ up was not working | HBR error | HBR went error | Checked the Load presence sensor and power reset done for the HBR card | 1 | Closed | 2025-02-14 | No | Vignesh | 4 | 3 | No
2025-02-14 | C | 22:45 | 22:47 | 0:02 | 2 | Breakdown | Embedded | B class | Ringscanner | Zone | 2 | Ringscanner was not working | Pairing issue | Ringscanner got unpaired | Checked the battery status and power reset done for the Controller and then it got paired to the controller | 1 | Closed | 2025-02-14 | No | Vignesh | 4 | 3 | No
2025-02-14 | C | 23:33 | 23:35 | 0:02 | 2 | Breakdown | Operational | D class | Acc c/v | Zone | 16 | Crates are not moving | Due to sensor issue | Sensor fell down. | Fixed the sensor properly and Power reset done for the HBM | 1 | Closed | 2025-02-14 | No | Vignesh | 4 | 3 | No
2025-02-14 | C | 0:22 | 0:25 | 0:03 | 3 | Breakdown | Operational | D class | POP_UP | Zone | 10 | Pop_ up was not working | HBR error | Sensor issue | Checked and corrected the load presence sensor and power reset done for the HBR | 1 | Closed | 2025-02-14 | No | Vignesh | 4 | 3 | No
2025-02-14 | C | 1:54 | 1:57 | 0:03 | 3.1 | Breakdown | Operational | A class | Acc c/v | Zone | 2 | Crates are not moving | HBM error | Due to Strap got stucked to the MDR roller and belt got misaligned | Removed the strap & Aligned the roller belt properly and Power reset done for the HBM | 1 | Closed | 2025-02-14 | No | Vignesh | 4 | 3 | No
2025-02-14 | C | 2:32 | 2:35 | 0:03 | 3.1 | Breakdown | Embedded | B class | Ringscanner | Zone | 6 | Ringscanner was not working | Pairing issue | Ringscanner got unpaired | Checked the battery status and power reset done for the Controller and then it got paired to the controller | 1 | Closed | 2025-02-14 | No | Vignesh | 4 | 3 | No
2025-02-15 | B | 21:30 | 21:33 | 0:03 | 3 | Breakdown | Operational | C class | Carton shuttle | CC | 2 | Telescope error | Due to Disturbed crate | Crate was disturbed | Removed the disturbed crate and aligned the telescope to the home positon and made shuttle healthy | 1 | Closed | 2025-02-15 | No | Praveen balan | 4 | 3 | No
2025-02-15 | C | 3:30 | 3:32 | 0:02 | 2 | Breakdown | Operational | D class | Ringscanner | Zone | 5 | Ringscanner was not working | Pairing issue | Ringscanner got unpaired | Swapped the battery and then working fine | 1 | Closed | 2025-02-15 | No | Vignesh | 4 | 3 | No
2025-02-17 | B | 19:16 | 19:20 | 0:04 | 4 | Breakdown | Operational | C class | Carton shuttle | CC | 16 | Telescope error | Due to Disturbed crate | Crate was disturbed | Removed the disturbed crate and aligned the telescope to the home positon and made shuttle healthy | 1 | Closed | 2025-02-17 | No | Praveen balan | 4 | 3 | No
2025-02-17 | B | 21:38 | 21:41 | 0:03 | 3 | Breakdown | Operational | C class | Carton shuttle | CC | 9 | Telescope error | Due to Disturbed crate | Crate was disturbed | Removed the disturbed crate and aligned the telescope to the home positon and made shuttle healthy | 1 | Closed | 2025-02-17 | No | Praveen balan | 4 | 3 | No
2025-02-17 | C | 4:57 | 4:59 | 0:02 | 2.1 | Breakdown | Embedded | B class | Ringscanner | Zone | 6 | Ringscanner was not working | Pairing issue | Ringscanner got unpaired | Checked the battery status and power reset done for the Controller and then it got paired to the controller | 1 | Closed | 2025-02-17 | No | Vignesh | 4 | 3 | No
2025-02-18 | B | 19:55 | 19:57 | 0:02 | 2 | Breakdown | Operational | A Class | Ringscanner | Zone | 1 | Ringscanner was not working | Pairing issue | Ringscanner got unpaired | Swapped the battery and then working fine | 1 | Closed | 2025-02-18 | No | Nagababu | 4 | 3 | No
2025-02-18 | B | 20:57 | 20:58 | 0:01 | 1 | Breakdown | Controls | C class | Tilter | PC | 1 | PC - 1 outfeed tilter was not working | Drive error | Due to drive error, Tilter was not worked | Cleared the drive error | 1 | Closed | 2025-02-18 | No | Nagababu | 4 | 3 | No
2025-02-18 | B | 21:42 | 21:45 | 0:03 | 3 | Breakdown | Operational | C class | Carton shuttle | CC | 8 | Fork Error | Due to fork arm struck on crate | fork arm struckup | Cleared the fork struckup and aligned the telescope to the home positon and made shuttle healthy | 1 | Closed | 2025-02-18 | No | Nagababu | 4 | 3 | No
2025-02-18 | B | 22:07 | 22:09 | 0:02 | 2.1 | Breakdown | Operational | C class | PTL | PC-5 | 5 | PTL not working | Tap button got stucked inside the PTL | PTL not working | Alinged it properly now working fine | 1 | Closed | 2025-02-18 | No | Nagababu | 4 | 3 | No
2025-02-18 | C | 22:51 | 22:54 | 0:03 | 3.1 | Breakdown | Mechanical | C class | Lift | Infeed | 4 | Safety alarm came | Crate not properly placed at infeed lift | Infeed not moving | Placed the crate properly and then working fine | 1 | Closed | 2025-02-18 | No | Vignesh | 4 | 3 | No
2025-02-18 | C | 12:34 | 12:37 | 0:03 | 3 | Breakdown | Operational | D Class | Acc c/v | Zone | 2 | Crates are not moving | HBM error | Due to Strap got stucked to the MDR roller and belt got misaligned | Removed the strap & Aligned the roller belt properly and Power reset done for the HBM | 1 | Closed | 2025-02-18 | No | Vignesh | 4 | 3 | No
2025-02-18 | C | 1:13 | 1:16 | 0:03 | 3 | Breakdown | Operational | C class | Carton shuttle | CC | 2 | Telescope error | Due to Disturbed crate | Crate was disturbed | Removed the disturbed crate and aligned the telescope to the home positon and made shuttle healthy | 1 | Closed | 2025-02-18 | No | Vignesh | 4 | 3 | No
2025-02-18 | C | 6:34 | 6:37 | 0:03 | 3 | Breakdown | Embedded | D Class | PTL | Zone | 9 | PTL not working | PTL button not working | PTL not completing task | Changed new ptl and then working fine | 1 | Closed | 2025-02-18 | No | Vignesh | 4 | 3 | No
2025-02-19 | C | 22:03 | 22:07 | 0:04 | 4 | Breakdown | Embedded | C class | PTL | PC | 6 | PTL not working | PTL issue | 2 nos of PTL address changed | Checked and assigned the address to the PTL and given health checkup | 1 | Closed | 2025-02-19 | No | Nagababu | 4 | 3 | No
2025-02-19 | C | 22:43 | 22:44 | 0:01 | 1 | Breakdown | Controls | C class | Carton shuttle | CC | 18 | Travelling error | Barcode went error | Shuttle showing barcode error | Checked the PLC status and given stop/run command. | 1 | Closed | 2025-02-19 | No | Nagababu | 4 | 3 | No
2025-02-19 | C | 22:44 | 22:45 | 0:01 | 1 | Breakdown | Controls | C class | Carton shuttle | CC | 5 | Travelling error | Barcode went error | Shuttle showing barcode error | Checked the PLC status and given stop/run command. | 1 | Closed | 2025-02-19 | No | Nagababu | 4 | 3 | No
2025-02-19 | C | 22:47 | 22:52 | 0:05 | 5 | Breakdown | controls | D class | Acc c/v | Zone | 2 | Crates are not moving | Sensor was not working | Sensor port was not proper in HBM card | Checked the HBM sensor port and connected the wires to the connector and fixed it to the Port | 1 | Closed | 2025-02-19 | No | Nagababu | 4 | 3 | No
2025-02-19 | C | 0:04 | 0:08 | 0:04 | 4 | Breakdown | Embedded | C class | PTL | PC | 2 | PTL was not working | Due to Communication issue | Controller was not getting Putty and pinging response | Checked the Ethernet port and connected it properly and power reset done for the Controller | 1 | Closed | 2025-02-19 | No | Nagababu | 4 | 3 | No
2025-02-19 | C | 0:51 | 0:52 | 0:01 | 1 | Breakdown | Controls | C class | Carton shuttle | CC | 11 | Travelling error | Barcode went error | Shuttle showing barcode error | Checked the PLC status and given stop/run command. | 1 | Closed | 2025-02-19 | No | Nagababu | 4 | 3 | No
2025-02-19 | C | 0:54 | 0:57 | 0:03 | 3 | Breakdown | Operational | C class | Carton shuttle | CC | 20 | Telescope error | Crate got disturbed | Due to crate disturbed | Removed the disturbed crate and aligned the telescope to home position and made shuttle healthy | 1 | Closed | 2025-02-19 | No | Nagababu | 4 | 3 | No
2025-02-19 | C | 1:23 | 1:28 | 0:05 | 5 | Breakdown | Embedded | C class | PTL | PC | 5 | PTL was not working | PTL issue | PTL was not showing the qty and not responding to the Putty | Changed with another PTL and assigned the address and given health checkup | 1 | Closed | 2025-02-19 | No | Nagababu | 4 | 3 | No
2025-02-19 | C | 1:45 | 1:48 | 0:03 | 3 | Breakdown | Operational | C class | Carton shuttle | CC | 11 | Telescope error | Crate got disturbed | Due to crate disturbed | Removed the disturbed crate and aligned the telescope to home position and made shuttle healthy | 1 | Closed | 2025-02-19 | No | Nagababu | 4 | 3 | No
2025-02-20 | A | 10:07 | 10:12 | 0:05 | 5 | Breakdown | Operational | B class | Ringscanner | Zone | 2 | Ringscanner was not working | Pairing issue | Ringscanner got unpaired | Swapped the battery and then working fine | 1 | Closed | 2025-02-20 | No | Vishnu | 4 | 3 | No
2025-02-20 | A | 11:27 | 11:32 | 0:05 | 5 | Breakdown | Operational | A class | Ringscanner | Zone | 3 | Ringscanner was not working | Pairing issue | Ringscanner got unpaired | Swapped the battery and then working fine | 1 | Closed | 2025-02-20 | No | Vishnu | 4 | 3 | No
2025-02-20 | A | 12:52 | 12:56 | 0:04 | 4 | Breakdown | Operational | A class | Ringscanner | Zone | 3 | Ringscanner was not working | Pairing issue | Ringscanner got unpaired | Swapped the battery and then working fine | 1 | Closed | 2025-02-20 | No | Vishnu | 4 | 3 | No
2025-02-20 | B | 16:45 | 16:47 | 0:02 | 2 | Breakdown | Operational | D class | Acc c/v | Zone | 1 | Crates are not moving at crate induction area | Sensor issue | Sensor mounting got disturbed by indecting the crates | Fixed the sensor mounting properly and power reset done for the HBM | 1 | Closed | 2025-02-20 | No | Praveen balan | 4 | 3 | No
2025-02-20 | B | 16:57 | 17:00 | 0:03 | 3 | Breakdown | Operational | B class | Ringscanner | Zone | 8 | Ringscanner was not working | Pairing issue | Ringscanner got unpaired | Checked the battery condition and Replaced with another battery and then it got paired to the controller | 1 | Closed | 2025-02-20 | No | Praveen balan | 4 | 3 | No
2025-02-20 | B | 17:02 | 17:04 | 0:02 | 2 | Breakdown | Operational | D class | PTL | Zone | 13 | PTL was not working | PTL was not showing the picking qty | PTL was not mounted properly | Fixed the PTL to the mounting properly and given health checkup | 1 | Closed | 2025-02-20 | No | Praveen balan | 4 | 3 | No
2025-02-20 | B | 18:26 | 18:29 | 0:03 | 3 | Breakdown | Operational | C class | Carton shuttle | CC | 20 | Telescope error | Crate disturbed | Crate got disturbed due to that shuttle's went to error | Removed the disturbed crate and aligned the telescope to home position and made shuttle healthy | 1 | Closed | 2025-02-20 | No | Praveen balan | 4 | 3 | No
2025-02-20 | B | 19:04 | 19:08 | 0:04 | 4.1 | Breakdown | Operational | C class | Carton Lift | IN | 4 | 004 infeed lift was not working | Crate disturbed | Crate got tilted and not properly moved to the infeed lift | aligned the crate position in the lift and reset the panel | 1 | Closed | 2025-02-20 | No | Praveen balan | 4 | 3 | No
2025-02-20 | B | 19:36 | 19:39 | 0:03 | 3 | Breakdown | Operational | C class | Carton shuttle | CC | 21 | Telescope error | Crate disturbed | Crate got disturbed due to that shuttle's went to error | Removed the disturbed crate and aligned the telescope to home position and made shuttle healthy | 1 | Closed | 2025-02-20 | No | Praveen balan | 4 | 3 | No
2025-02-21 | B | 18:12 | 18:14 | 0:02 | 2 | Breakdown | Operational | C class | PTL | PC | 5 | PTL not working | Loop cable disturbed | PTL asking for double picking | Reconnected the PTL loop cable properly and given health checkup | 1 | Closed | 2025-02-21 | No | Praveen balan | 4 | 3 | No
2025-02-21 | B | 19:45 | 19:49 | 0:04 | 4 | Breakdown | Operational | C class | Carton shuttle | CC | 23 | Telescope error | Crate disturbed | Telescope misalignment | Telescope misalignment corrected | 1 | Closed | 2025-02-21 | No | Praveen balan | 4 | 3 | No
2025-02-21 | B | 19:55 | 19:56 | 0:01 | 1 | Breakdown | Controls | C class | Carton shuttle | CC | 11 | Travelling error | Barcode went error | Shuttle showing barcode error | Checked the PLC status and given stop/run command. | 1 | Closed | 2025-02-21 | No | Praveen balan | 4 | 3 | No
2025-02-21 | B | 21:14 | 21:18 | 0:04 | 4 | Breakdown | Operational | D class | Ring scanner | Zone | 12 | Ring scanner was not working | Pairing issue | Ring scanner got unpaired due to battery charging issue | Swapped the battery & resumes the operation | 1 | Closed | 2025-02-21 | No | Praveen balan | 4 | 3 | No
2025-02-21 | B | 20:10 | 20:11 | 0:01 | 1 | Breakdown | Controls | C class | Carton shuttle | CC | 11 | Travelling error | Barcode went error | Shuttle showing barcode error | Checked the PLC status and given stop/run command. | 1 | Closed | 2025-02-21 | No | Praveen balan | 4 | 3 | No
2025-02-21 | B | 20:40 | 20:41 | 0:01 | 1 | Breakdown | Controls | C class | Carton shuttle | CC | 11 | Travelling error | Barcode went error | Shuttle showing barcode error | Checked the PLC status and given stop/run command. | 1 | Closed | 2025-02-21 | No | Praveen balan | 4 | 3 | No
2025-02-21 | B | 21:05 | 21:06 | 0:01 | 1 | Breakdown | Controls | C class | Carton shuttle | CC | 11 | Travelling error | Barcode went error | Shuttle showing barcode error | Checked the PLC status and given stop/run command. | 1 | Closed | 2025-02-21 | No | Praveen balan | 4 | 3 | No
2025-02-21 | C | 22:03 | 22:06 | 0:03 | 3 | Breakdown | Operational | C class | PTL | PC | 5 | PTL not working | Loop cable disturbed | PTL asking for double picking | Reconnected the PTL loop cable properly and given health checkup | 1 | Closed | 2025-02-21 | No | Arun Pandian | 4 | 3 | No
2025-02-21 | C | 0:36 | 0:38 | 0:02 | 2 | Breakdown | Operational | B class | Ring scanner | Zone | 8 | Ring scanner was not working | Pairing issue | Ring scanner got unpaired due to battery charging issue | Swapped the battery & resumes the operation | 1 | Closed | 2025-02-21 | No | Arun Pandian | 4 | 3 | No
2025-02-23 | A | 10:01 | 10:03 | 0:02 | 2 | Breakdown | Controls | D Class | PTL | Zone | 8 | PTL not working | Found button was not working | PTL not working | Changed new ptl an then working fine | 1 | Closed | 2025-02-23 | No | Vishnu | 4 | 3 | No
2025-02-23 | A | 10:42 | 10:45 | 0:03 | 3 | Breakdown | Operational | C class | Carton shuttle | CC | 2 | Telescope error | Crate disturbed | Telescope misalignment | Telescope misalignment corrected | 1 | Closed | 2025-02-23 | No | Vishnu | 4 | 3 | No
2025-02-23 | A | 10:58 | 11:01 | 0:03 | 3 | Breakdown | Operational | C class | Carton shuttle | CC | 11 | Telescope error | Crate disturbed | Telescope misalignment | Telescope misalignment corrected | 1 | Closed | 2025-02-23 | No | Vishnu | 4 | 3 | No
2025-02-23 | A | 11:35 | 11:39 | 0:04 | 4 | Breakdown | Controls | D Class | PTL | Zone | 8 | PTL not working | PTL address automatically changed | Task not showing | Changed the adrees and then working fine | 1 | Closed | 2025-02-23 | No | Vishnu | 4 | 3 | No
2025-02-23 | A | 11:38 | 11:43 | 0:05 | 5 | Breakdown | Operational | D Class | Acc c/v | Crate induction | 0 | Crates are not moving | Sensor fallen down | Sensor not working | Fixed it properly and then working fine | 1 | Closed | 2025-02-23 | No | Vishnu | 4 | 3 | No
2025-02-23 | A | 12:16 | 12:23 | 0:07 | 7.1 | Breakdown | Operational | D Class | Acc c/v | Highway Conveyor | 0 | Crates are not moving | HBM error | Due to Strap got stucked to the MDR roller and belt got misaligned | Removed the strap & Aligned the roller belt properly and Power reset done for the HBM | 1 | Closed | 2025-02-23 | No | Vishnu | 4 | 3 | No
2025-02-23 | A | 12:24 | 12:49 | 0:25 | 25 | Breakdown | Controls | C class | Carton shuttle | CC | 3 | Telescope error | Telescope drive not properly commucating with shuttle | Telescope drive error | Changed new drive and then working fine | 1 | Closed | 2025-02-23 | No | Vishnu | 4 | 3 | No
2025-02-23 | A | 12:25 | 12:26 | 0:01 | 1 | Breakdown | Controls | C class | Carton shuttle | CC | 11 | Travelling error | Barcode went error | Shuttle showing barcode error | Checked the PLC status and given stop/run command. | 1 | Closed | 2025-02-23 | No | Arun Pandian | 4 | 3 | No
2025-02-23 | A | 12:26 | 12:27 | 0:01 | 1 | Breakdown | Controls | C class | Carton shuttle | CC | 14 | Travelling error | Barcode went error | Shuttle showing barcode error | Checked the PLC status and given stop/run command. | 1 | Closed | 2025-02-23 | No | Arun Pandian | 4 | 3 | No
2025-02-23 | A | 12:25 | 12:27 | 0:02 | 2 | Breakdown | Controls | C class | Carton shuttle | CC | 18 | Travelling error | Barcode went error | Shuttle showing barcode error | Checked the PLC status and given stop/run command. | 1 | Closed | 2025-02-23 | No | Arun Pandian | 4 | 3 | No
2025-02-23 | A | 12:25 | 12:27 | 0:02 | 2 | Breakdown | Controls | C class | Carton shuttle | CC | 14 | Travelling error | Barcode went error | Shuttle showing barcode error | Checked the PLC status and given stop/run command. | 1 | Closed | 2025-02-23 | No | Arun Pandian | 4 | 3 | No
2025-02-23 | A | 12:27 | 12:28 | 0:01 | 1 | Breakdown | Controls | C class | Carton shuttle | CC | 13 | Travelling error | Barcode went error | Shuttle showing barcode error | Checked the PLC status and given stop/run command. | 1 | Closed | 2025-02-23 | No | Arun Pandian | 4 | 3 | No
2025-02-23 | A | 12:27 | 12:28 | 0:01 | 1 | Breakdown | Controls | C class | Carton shuttle | CC | 5 | Travelling error | Barcode went error | Shuttle showing barcode error | Checked the PLC status and given stop/run command. | 1 | Closed | 2025-02-23 | No | Arun Pandian | 4 | 3 | No
2025-02-23 | B | 15:37 | 15:41 | 0:04 | 4 | Breakdown | Operational | A Class | Ringscanner | Zone | 3 | Ringscanner was not working | Pairing issue | Ringscanner got unpaired | Checked the battery condition and Replaced with another battery and then it got paired to the controller | 1 | Closed | 2025-02-23 | No | Praveen balan | 4 | 3 | No
2025-02-23 | B | 15:38 | 15:48 | 0:10 | 10 | Breakdown | Controls | D Class | Ringscanner | Zone | 9 | Ringscanner was not working | Pairing issue | Ringscanner got unpaired | Calibrated the scanner and repaired it , working fine | 1 | Closed | 2025-02-23 | No | Praveen balan | 4 | 3 | No
2025-02-24 | B | 18:10 | 18:13 | 0:03 | 3 | Breakdown | Operational | C class | Carton shuttle | CC | 11 | Telescope error | Crate disturbed | Due to crate got disturbed | Removed the disturbed crate and aligned the telescope and made shuttle healthy | 1 | Closed | 2025-02-24 | No | Praveen balan | 4 | 3 | No
2025-02-24 | B | 18:23 | 18:28 | 0:05 | 5 | Breakdown | Embedded | B class | Ringscanner | Zone | 4 | Ringscanner not working & PTL not working | Due to power connector issue | Power connector got loose | Turned off the controller and connected the PTL power cable properly and turned on the controller | 1 | Closed | 2025-02-24 | No | Praveen balan | 4 | 3 | No
2025-02-24 | B | 19:01 | 19:04 | 0:03 | 3 | Breakdown | Operational | D class | Acc c/v | Zone | 15 | Crates are not moving | Roller belt got slipped | Unwanted strap got stucked and belt got slipped | Removed the strap and aligned the belt and Power reset done for the HBM | 1 | Closed | 2025-02-24 | No | Praveen balan | 4 | 3 | No
2025-02-24 | B | 19:08 | 19:10 | 0:02 | 2 | Breakdown | Operational | C class | Carton shuttle | CC | 14 | Telescope error | Crate disturbed | Due to crate got disturbed | Removed the disturbed crate and aligned the telescope and made shuttle healthy | 1 | Closed | 2025-02-24 | No | Praveen balan | 4 | 3 | No
2025-02-24 | B | 19:23 | 19:27 | 0:04 | 4 | Breakdown | Operational | C class | Carton shuttle | CC | 11 | Telescope error | Crate disturbed | Due to crate got disturbed | Removed the disturbed crate and aligned the telescope and made shuttle healthy | 1 | Closed | 2025-02-24 | No | Praveen balan | 4 | 3 | No
2025-02-24 | B | 19:54 | 19:55 | 0:01 | 1 | Breakdown | Operational | C class | Carton shuttle | CC | 17 | Travelling Error | Barcode went error | Shuttle showing barcode error | Checked the PLC status and given stop/run command. | 1 | Closed | 2025-02-24 | No | Praveen balan | 4 | 3 | No
2025-02-24 | B | 20:32 | 20:35 | 0:03 | 3 | Breakdown | Operational | B class | Acc c/v | Zone | 4 | Crates are not moving | Sensor issue | Sensor fell down | Fixed the sensor properly and power reset done for the HBM | 1 | Closed | 2025-02-24 | No | Praveen balan | 4 | 3 | No
2025-02-24 | B | 21:52 | 21:54 | 0:02 | 2 | Breakdown | Operational | C class | Carton shuttle | CC | 17 | Telescope error | Crate disturbed | Due to crate got disturbed | Removed the disturbed crate and aligned the telescope and made shuttle healthy | 1 | Closed | 2025-02-24 | No | Praveen balan | 4 | 3 | No
2025-02-24 | B | 21:57 | 21:58 | 0:01 | 1 | Breakdown | Operational | C class | Carton shuttle | CC | 2 | Travelling Error | Barcode went error | Shuttle showing barcode error | Checked the PLC status and given stop/run command. | 1 | Closed | 2025-02-24 | No | Praveen balan | 4 | 3 | No
2025-02-24 | B | 22:01 | 22:05 | 0:04 | 4 | Breakdown | Operational | C class | Carton shuttle | CC | 11 | Telescope error | Fork got stucked to the crate | Telescope got misaligned | Removed the disturbed crate and aligned the telescope and made shuttle healthy | 1 | Closed | 2025-02-24 | No | Praveen balan | 4 | 3 | No
2025-02-24 | C | 23:23 | 23:26 | 0:03 | 3 | Breakdown | Operational | B class | Acc c/v | Zone | 4 | Crates are not moving | Sensor issue | Sensor knob fell down | Fixed the sensor knob and power reset done for the HBM | 1 | Closed | 2025-02-24 | No | Nagababu | 4 | 3 | No
2025-02-24 | C | 0:14 | 0:16 | 0:02 | 2 | Breakdown | Operational | C class | PTL | PC | 2 | PTL was not working | Loop cable disturbed | PTL was not showing the qty | Reconnected the Loop cable properly and given health checkup | 1 | Closed | 2025-02-24 | No | Nagababu | 4 | 3 | No
2025-02-24 | C | 1:14 | 1:16 | 0:02 | 2 | Breakdown | Operational | D class | PTL | Zone | 13 | PTL was not working | PTL loose condition | PTL mounting loose | Fixed the PTL properly and given health checkup | 1 | Closed | 2025-02-24 | No | Nagababu | 4 | 3 | No
2025-02-24 | C | 1:54 | 1:58 | 0:04 | 4.1 | Breakdown | Embedded | D class | PTL | Zone | 2 | PTL was not working | PTL issue | PTL was not showing the qty | Replaced with the new PTL and assigned the address and given health checkup | 1 | Closed | 2025-02-24 | No | Nagababu | 4 | 3 | No
2025-02-25 | B | 18:54 | 18:57 | 0:03 | 3 | Breakdown | Controls | C class | Carton Tilter | PC | 1 | PC - 1 outfeed tilter was not working | Drive error | Due to drive error, Tilter was not worked | Cleared the drive error | 1 | Closed | 2025-02-25 | No | Vignesh | 4 | 3 | No
2025-02-25 | B | 19:06 | 19:07 | 0:01 | 1 | Breakdown | Operational | C class | Carton shuttle | CC | 18 | Travelling Error | Barcode went error | Shuttle showing barcode error | Checked the PLC status and given stop/run command. | 1 | Closed | 2025-02-25 | No | Vignesh | 4 | 3 | No
2025-02-25 | B | 19:06 | 19:08 | 0:02 | 2.1 | Breakdown | Operational | C class | Carton shuttle | CC | 14 | Telescope error | Crate disturbed | Due to crate got disturbed | Removed the disturbed crate and aligned the telescope and made shuttle healthy | 1 | Closed | 2025-02-25 | No | Vignesh | 4 | 3 | No
2025-02-25 | B | 19:21 | 19:23 | 0:02 | 2 | Breakdown | Operational | C class | Carton Tilter | PC | 1 | PC - 1 outfeed tilter was not working | Drive error | Due to drive error, Tilter was not worked | Cleared the drive error | 1 | Closed | 2025-02-25 | No | Vignesh | 4 | 3 | No
2025-02-25 | B | 19:46 | 19:51 | 0:05 | 5 | Breakdown | Operational | C class | PTL | PC | 5 | PTL was not working | Loop cable disturbed | PTL was asking for double picking | Reconnected the loop cable properly and given health checkup | 1 | Closed | 2025-02-25 | No | Vignesh | 4 | 3 | No
2025-02-25 | B | 20:08 | 20:11 | 0:03 | 3 | Breakdown | Operational | C class | Carton shuttle | CC | 2 | Telescope error | Crate disturbed | Due to crate got disturbed | Removed the disturbed crate and aligned the telescope and made shuttle healthy | 1 | Closed | 2025-02-25 | No | Vignesh | 4 | 3 | No
2025-02-25 | B | 20:38 | 20:45 | 0:07 | 7 | Breakdown | Embedded | D class | PTL | Zone | 10 | PTL was not working | PTL issue | PTL was not getting Power On | Replaced with the new PTL and assigned address and given health checkup | 1 | Closed | 2025-02-25 | No | Vignesh | 4 | 3 | No
2025-02-25 | B | 21:36 | 21:38 | 0:02 | 2 | Breakdown | Operational | D class | Control panel | Zone | 1 | Crates are not moving | EPC activated | All conveyors not working | Cleared the EPC and reset done For the panel | 1 | Closed | 2025-02-25 | No | Vignesh | 4 | 3 | No
2025-02-25 | B | 21:55 | 22:00 | 0:05 | 5 | Breakdown | Operational | C class | PTL | PC | 6 | PTL was not working | PTL issue | PTL was not showing the qty | Replaced with another PTL and Assigned address and given health checkup | 1 | Closed | 2025-02-25 | No | Vignesh | 4 | 3 | No
2025-02-25 | B | 23:15 | 23:17 | 0:02 | 2 | Breakdown | Operational | A class | Pop up | zone | 1 | Pop up was not working | Sensor issue | Sensor mounting got Disturbed and HBR went error | Aligned and Fixed the sensor properly and Power reset done for the HBR | 1 | Closed | 2025-02-25 | No | Nagababu | 4 | 3 | No
2025-02-26 | C | 23:48 | 23:49 | 0:01 | 1 | Breakdown | Controls | A class | Pop up | zone | 8 | Pop up was not working | HBR error | HBR went error | Checked the Load presence sensor & Power reset done for the HBR | 1 | Closed | 2025-02-26 | No | Nagababu | 4 | 3 | No
2025-02-26 | C | 23:57 | 23:59 | 0:02 | 2 | Breakdown | Operational | C class | PTL | PC | 5 | PTL was not working | Loop cable disturbed | PTL was not showing the picking qty | Checked and reconnected the loop cable and given health check | 1 | Closed | 2025-02-26 | No | Nagababu | 4 | 3 | No
2025-02-26 | C | 0:39 | 0:44 | 0:05 | 5 | Breakdown | Operational | C class | PTL | PC | 6 | PTL was not working | Loop cable disturbed | PTL was not showing the picking qty | Checked and reconnected the loop cable and given health check | 1 | Closed | 2025-02-26 | No | Nagababu | 4 | 3 | No
2025-02-26 | C | 2:34 | 2:37 | 0:03 | 3.1 | Breakdown | Operational | C class | Carton shuttle | CC | 4 | Telescope error | Fork got stucked to the crate | Fork got stucked to the damaged crate | Removed the damaged crate and aligned the fork to the home position and made shuttle healthy | 1 | Closed | 2025-02-26 | No | Nagababu | 4 | 3 | No
2025-02-27 | B | 19:01 | 19:04 | 0:03 | 3 | Breakdown | Operational | C class | Carton shuttle | CC | 2 | Telescope error | Crate disturbed | Due to crate disturbed | Removed the disturbed crate and aligned the telescope to home position and made shuttle healthy | 1 | Closed | 2025-02-27 | No | Vignesh | 4 | 3 | No
2025-02-27 | B | 19:26 | 19:29 | 0:03 | 3 | Breakdown | Operational | B class | Ringscanner | zone | 4 | Ring scanner was not working | Pairing issue | Ringscanner got unpaired | Checked the battery status and Power reset done for the Controller | 1 | Closed | 2025-02-27 | No | Vignesh | 4 | 3 | No
2025-02-27 | B | 19:26 | 19:27 | 0:01 | 1 | Breakdown | Controls | C class | Carton shuttle | CC | 18 | Travelling Error | Barcode went error | Shuttle showing barcode error | Checked the PLC status and given stop/run command. | 1 | Closed | 2025-02-27 | No | Vignesh | 4 | 3 | No
2025-02-27 | B | 19:29 | 19:32 | 0:03 | 3 | Breakdown | Operational | C class | Carton shuttle | CC | 14 | Telescope error | Crate disturbed | Due to crate disturbed | Removed the disturbed crate and aligned the telescope to home position and made shuttle healthy | 1 | Closed | 2025-02-27 | No | Vignesh | 4 | 3 | No
2025-02-27 | B | 19:34 | 19:37 | 0:03 | 3 | Breakdown | Operational | C class | Carton shuttle | CC | 4 | Telescope error | Fork got stucked | Due to fork got stucked to damaged crate | Removed the crate and aligned the fork to home position and made shuttle healthy | 1 | Closed | 2025-02-27 | No | Vignesh | 4 | 3 | No
2025-02-27 | B | 19:50 | 19:55 | 0:05 | 5.1 | Breakdown | Operational | C class | Carton shuttle | CC | 18 | Telescope error | Crate got disturbed | Telescope misaligned | Removed the disturbed crate and aligned the telescope to home position and made shuttle healthy | 1 | Closed | 2025-02-27 | No | Vignesh | 4 | 3 | No
2025-02-27 | B | 19:58 | 19:59 | 0:01 | 1 | Breakdown | Operational | C class | Carton shuttle | CC | 14 | Travelling Error | Barcode went error | Shuttle showing barcode error | Checked the PLC status and given stop/run command. | 1 | Closed | 2025-02-27 | No | Vignesh | 4 | 3 | No
2025-02-27 | B | 20:03 | 20:04 | 0:01 | 1 | Breakdown | Controls | C class | Carton shuttle | CC | 23 | Travelling Error | Barcode went error | Shuttle showing barcode error | Checked the PLC status and given stop/run command. | 1 | Closed | 2025-02-27 | No | Vignesh | 4 | 3 | No
2025-02-27 | B | 20:52 | 20:55 | 0:03 | 3 | Breakdown | Operational | C class | Carton shuttle | CC | 16 | Telescope error | Crate got disturbed | Telescope misaligned | Removed the disturbed crate and aligned the telescope to home position and made shuttle healthy | 1 | Closed | 2025-02-27 | No | Vignesh |  | 0 | No
2025-02-27 | B | 21:46 | 21:47 | 0:01 | 1 | Breakdown | Controls | C class | Carton shuttle | CC | 14 | Travelling Error | Barcode went error | Shuttle showing barcode error | Checked the PLC status and given stop/run command. | 1 | Closed | 2025-02-27 | No | Vignesh | 4 |  | No
2025-02-27 | C | 4:13 | 4:15 | 0:02 | 2.1 | Breakdown | Operational | B class | Ringscanner | Zone | 2 | Ringscanner was not working | Battery issue | Battery got drained | Replaced with charged battery and then it got paired to the controller | 1 | Closed | 2025-02-27 | No | Nagababu | 4 | 3 | No
2025-02-28 | A | 6:14 | 6:18 | 0:04 | 4 | Breakdown | Operational | D class | ACC | Zone | 2 | Conveyor not working | Strap Struck up on conveyor | conveyor not working due to strap struckup | Removed the strap struckup & checked ok | 1 | Closed | 2025-02-28 | No | Nagababu | 4 | 3 | No
2025-02-28 | A | 6:43 | 6:45 | 0:02 | 2 | Breakdown | Controls | C class | Carton Tilter | PC | 1 | PC - 1 outfeed tilter was not working | Drive error | Due to drive error, Tilter was not worked | Cleared the drive error | 1 | Closed | 2025-02-28 | No | Praveen balan | 4 | 3 | No
2025-02-28 | A | 6:56 | 6:57 | 0:01 | 1.1 | Breakdown | Controls | C class | Carton Tilter | PC | 1 | PC - 1 outfeed tilter was not working | Drive error | Due to drive error, Tilter was not worked | Cleared the drive error | 1 | Closed | 2025-02-28 | No | Praveen balan | 4 | 3 | No
2025-02-28 | A | 7:55 | 7:57 | 0:02 | 2 | Breakdown | Operational | C class | PTL | PC | 8 | PTL was not working | Loop cable disturbed | PTL was not showing the picking qty | Checked and reconnected the loop cable and given health check | 1 | Closed | 2025-02-28 | No | Praveen balan | 4 | 3 | No
2025-02-28 | A | 9:49 | 9:52 | 0:03 | 3 | Breakdown | Operational | B class | Ringscanner | Zone | 4 | Ringscanner was not working | Battery issue | Battery got drained | Replaced with charged battery and then it got paired to the controller | 1 | Closed | 2025-02-28 | No | Praveen balan | 4 | 3 | No
2025-02-28 | A | 10:01 | 10:05 | 0:04 | 4 | Breakdown | Operational | A class | Ringscanner | Zone | 3 | Ringscanner was not working | Battery issue | Battery got drained | Replaced with charged battery and then it got paired to the controller | 1 | Closed | 2025-02-28 | No | Praveen balan | 4 | 3 | No
2025-02-28 | A | 12:11 | 12:13 | 0:02 | 2 | Breakdown | Embedded | B class | Ringscanner | Zone | 2 | Ringscanner was not working | Pairing issue | Ringscanner got unpaired | Checked the battery status and power reset done for the Controller and then it got paired to the controller | 1 | Closed | 2025-02-28 | No | Praveen balan | 4 | 3 | No
2025-02-28 | B | 16:33 | 16:35 | 0:02 | 2 | Breakdown | Operational | D class | Acc c/v | Zone | 10 | Crates are not moving | Due to HBM error | Sensor position was changed | Fixed the sensor position properly and power reset done for the HBM | 1 | Closed | 2025-02-28 | No | Vignesh | 4 | 3 | No
2025-02-28 | B | 16:47 | 16:50 | 0:03 | 3 | Breakdown | Operational | C class | Carton shuttle | CC | 19 | Telescope error | Due to damaged crate | Fork got stucked to the damaged crate | Removed the damaged crate and aligned the fork to the home position and made shuttle healthy | 1 | Closed | 2025-02-28 | No | Vignesh | 4 | 3 | No
2025-02-28 | B | 17:16 | 17:18 | 0:02 | 2 | Breakdown | Operational | D class | Pop up | zone | 9 | Pop up was not working | Sensor issue | Load presence sensor got disturbed | Aligned the sensor and fixed it properly and power reset done for the HBR | 1 | Closed | 2025-02-28 | No | Vignesh | 4 | 3 | No
2025-02-28 | B | 17:43 | 17:44 | 0:01 | 1 | Breakdown | Operational | C class | Carton shuttle | CC | 5 | Travelling Error | Barcode went error | Shuttle showing barcode error | Checked the PLC status and given stop/run command. | 1 | Closed | 2025-02-28 | No | Vignesh | 4 | 3 | No
2025-02-28 | B | 17:47 | 17:48 | 0:01 | 1 | Breakdown | Operational | C class | Carton shuttle | CC | 22 | Travelling Error | Barcode went error | Shuttle showing barcode error | Checked the PLC status and given stop/run command. | 1 | Closed | 2025-02-28 | No | Vignesh | 4 | 3 | No
2025-02-28 | B | 17:53 | 17:54 | 0:01 | 1 | Breakdown | Operational | C class | Carton shuttle | CC | 17 | Travelling Error | Barcode went error | Shuttle showing barcode error | Checked the PLC status and given stop/run command. | 1 | Closed | 2025-02-28 | No | Vignesh | 4 | 3 | No
2025-02-28 | B | 17:54 | 17:55 | 0:01 | 1 | Breakdown | Operational | C class | Carton shuttle | CC | 14 | Travelling Error | Barcode went error | Shuttle showing barcode error | Checked the PLC status and given stop/run command. | 1 | Closed | 2025-02-28 | No | Vignesh | 4 | 3 | No
2025-02-28 | B | 17:56 | 17:57 | 0:01 | 1 | Breakdown | Operational | C class | Carton shuttle | CC | 5 | Travelling Error | Barcode went error | Shuttle showing barcode error | Checked the PLC status and given stop/run command. | 1 | Closed | 2025-02-28 | No | Vignesh | 4 | 3 | No
2025-02-28 | B | 17:58 | 17:59 | 0:01 | 1 | Breakdown | Operational | C class | Carton shuttle | CC | 21 | Travelling Error | Barcode went error | Shuttle showing barcode error | Checked the PLC status and given stop/run command. | 1 | Closed | 2025-02-28 | No | Vignesh | 4 | 3 | No
2025-02-28 | B | 18:12 | 18:15 | 0:03 | 3 | Breakdown | Operational | C class | Carton shuttle | CC | 19 | Telescope error | Crate disturbed | Due to Crate disturbed | Removed the disturbed crate and aligned the telescope to the home position and made shuttle healhty | 1 | Closed | 2025-02-28 | No | Vignesh | 4 | 3 | No
2025-02-28 | B | 18:41 | 18:44 | 0:03 | 3 | Breakdown | Operational | C class | Carton shuttle | CC | 11 | Telescope error | Crate disturbed | Due to Crate disturbed | Removed the disturbed crate and aligned the telescope to the home position and made shuttle healhty | 1 | Closed | 2025-02-28 | No | Vignesh | 4 | 3 | No
2025-02-28 | B | 18:44 | 18:49 | 0:05 | 5 | Breakdown | Embedded | D class | PTL | zone | 10 | PTL was not working | PTL issue | PTL was not getting power on/Not showing the Picking qty | Replaced with another PTL and assigned the address and given health checkup | 1 | Closed | 2025-02-28 | No | Vignesh | 4 | 3 | No
2025-02-28 | B | 18:59 | 19:02 | 0:03 | 3 | Breakdown | Operational | A class | Ringscanner | Zone | 1 | Ringscanner was not working | Battery issue | Battery got drained | Replaced with charged battery and then it got paired to the controller | 1 | Closed | 2025-02-28 | No | Vignesh | 4 | 3 | No
2025-02-28 | B | 19:08 | 19:09 | 0:01 | 1 | Breakdown | Operational | C class | Carton shuttle | CC | 21 | Travelling Error | Barcode went error | Shuttle showing barcode error | Checked the PLC status and given stop/run command. | 1 | Closed | 2025-02-28 | No | Vignesh | 4 | 3 | No
2025-02-28 | B | 19:08 | 19:09 | 0:01 | 1 | Breakdown | Operational | C class | Carton shuttle | CC | 14 | Travelling Error | Barcode went error | Shuttle showing barcode error | Checked the PLC status and given stop/run command. | 1 | Closed | 2025-02-28 | No | Vignesh | 4 | 3 | No
2025-02-28 | B | 19:36 | 19:47 | 0:11 | 11 | Breakdown | Embedded | A class | Ringscanner | Zone | 3 | Ringscanner was not working | Ringscanner issue | Ringscanner was not triggering | Replaced with another ringscanner and connected to the controller | 1 | Closed | 2025-02-28 | No | Vignesh | 4 | 3 | No
2025-02-28 | B | 20:22 | 20:24 | 0:02 | 2 | Breakdown | Operational | C class | PTL | PC | 4 | PTL was not working | Loop cable disturbed | PTL asking for double picking | Reconnected the loop cable properly and given health checkup | 1 | Closed | 2025-02-28 | No | Vignesh | 4 | 3 | No
2025-02-28 | B | 20:41 | 20:43 | 0:02 | 2 | Breakdown | Operational | A class | Acc c/v | Zone | 5 | Crates were not moving | Sensor issue | Sensor fell down | Fixed the sensor properly and Power reset done for the HBM | 1 | Closed | 2025-02-28 | No | Vignesh | 4 | 3 | No
2025-02-28 | B | 21:04 | 21:11 | 0:07 | 7 | Breakdown | Embedded | A class | Ringscanner | Zone | 3 | Ringscanner was not working | Pairing issue | Ringscanner got upaired | Checked the battery status and power reset done for the controller | 1 | Closed | 2025-02-28 | No | Vignesh | 4 | 3 | No
2025-03-01 | B | 18:26 | 18:28 | 0:02 | 2 | Breakdown | Operational | C class | Carton Lift | Aisle | 4 | Infeed lift not working | Lift safety alarm generated | Due to Empty crate not moved to lift properly( Tilted) | Aligned and placed the crate properly and panel reset done | 1 | Closed | 2025-03-01 | No | Vignesh | 4 | 3 | No
2025-03-01 | B | 19:06 | 19:08 | 0:02 | 2.1 | Breakdown | Embedded | D class | Ringscanner | Zone | 5 | Ringscanner was not working | Pairing issue | Ringscanner got unpaired | Checked the battery status and power reset done for the controller and then it got paired | 1 | Closed | 2025-03-01 | No | Vignesh | 4 | 3 | No
2025-03-01 | B | 19:37 | 19:38 | 0:01 | 1 | Breakdown | Operational | C class | Carton shuttle | CC | 13 | Travelling Error | Barcode went error | Shuttle showing barcode error | Checked the PLC status and given stop/run command. | 1 | Closed | 2025-03-01 | No | Vignesh | 4 | 3 | No
2025-03-01 | B | 19:38 | 19:39 | 0:01 | 1 | Breakdown | Operational | C class | Carton shuttle | CC | 11 | Travelling Error | Barcode went error | Shuttle showing barcode error | Checked the PLC status and given stop/run command. | 1 | Closed | 2025-03-01 | No | Vignesh | 4 | 3 | No
2025-03-01 | B | 20:02 | 20:05 | 0:03 | 3 | Breakdown | Operational | C class | Carton shuttle | CC | 13 | Telescope error | Crate disturbed | Due to Crate disturbed | Removed the disturbed crate and aligned the telescope to the home position and made shuttle healhty | 1 | Closed | 2025-03-01 | No | Vignesh | 4 | 3 | No
2025-03-01 | B | 20:10 | 20:15 | 0:05 | 5 | Breakdown | Operational | C class | Carton shuttle | CC | 11 | Telescope error | Crate disturbed | Due to Crate disturbed | Removed the disturbed crate and aligned the telescope to the home position and made shuttle healhty | 1 | Closed | 2025-03-01 | No | Vignesh | 4 | 3 | No
2025-03-01 | B | 20:44 | 20:47 | 0:03 | 3 | Breakdown | Embedded | B class | Ringscanner | Zone | 6 | Ringscanner was not working | Pairing issue | Ringscanner got unpaired | Checked the battery status and power reset done for the controller and then it got paired | 1 | Closed | 2025-03-01 | No | Vignesh | 4 | 3 | No
2025-03-01 | C | 22:59 | 23:02 | 0:03 | 3 | Breakdown | Operational | A class | Ringscanner | Zone | 3 | Ringscanner was not working | Battery issue | Battery got drained | Replaced with charged battery and then paired to the controller | 1 | Closed | 2025-03-01 | No | Nagababu | 4 | 3 | No
2025-03-01 | C | 0:14 | 0:16 | 0:02 | 2 | Breakdown | Operational | D class | Acc c/v | Zone | 1 | Crates are not moving | Sensor issue | Sensor mounting got disturbed | Fixed the sensor properly and power reset done for the HBM | 1 | Closed | 2025-03-01 | No | Nagababu | 4 | 3 | No
2025-03-01 | C | 5:01 | 5:03 | 0:02 | 2 | Breakdown | Operational | B class | Ringscanner | Zone | 6 | Ringscanner was not working | Battery issue | Battery got drained | Replaced with charged battery and then paired to the controller | 1 | Closed | 2025-03-01 | No | Nagababu | 4 | 3 | No
2025-03-01 | C | 5:30 | 5:35 | 0:05 | 5.1 | Breakdown | Operational | B class | Pop up | Zone | 1 | Pop up was not working | Communication fault | I-connector got disturbed | Connected the communication cable properly and power reset done for the scanner. | 1 | Closed | 2025-03-01 | No | Nagababu | 4 | 3 | No
2025-03-03 | B | 18:01 | 18:03 | 0:02 | 2 | Breakdown | Operational | D class | Spiral |  | 1 | Spiral conveyor was not working | Crate disturbed | Found that crate was not closed in crate closer area | Removed the crate & reset the spiral from panel | 1 | Closed | 2025-03-03 | No | Vignesh | 4 | 3 | No
2025-03-03 | B | 18:02 | 18:04 | 0:02 | 2 | Breakdown | Controls | C class | Tilter | PC | 1 | PC-1 outfeed tilter was not working | Drive error | Found that due to drive error tilter was not worked | Reset the error from drive & resumes the operation | 1 | Closed | 2025-03-03 | No | Vignesh | 4 | 3 | No
2025-03-03 | B | 18:09 | 18:11 | 0:02 | 2 | Breakdown | Operational | C class | Carton shuttle | CC | 4 | Telescope error | Crate disturbed | Due to Crate disturbed | Removed the disturbed crate and aligned the telescope to the home position and made shuttle healthy | 1 | Closed | 2025-03-03 | No | Vignesh | 4 | 3 | No
2025-03-03 | B | 18:13 | 18:17 | 0:04 | 4 | Breakdown | Operational | C class | Carton shuttle | CC | 4 | Telescope error | Crate disturbed | Due to Crate disturbed | Removed the disturbed crate and aligned the telescope to the home position and made shuttle healthy | 1 | Closed | 2025-03-03 | No | Vignesh | 4 | 3 | No
2025-03-03 | B | 18:24 | 18:28 | 0:04 | 4 | Breakdown | Operational | C class | Carton shuttle | CC | 24 | Telescope error | Crate disturbed | Due to Crate disturbed | Removed the disturbed crate and aligned the telescope to the home position and made shuttle healhty | 1 | Closed | 2025-03-03 | No | Vignesh | 4 | 3 | No
2025-03-03 | B | 18:30 | 18:33 | 0:03 | 3 | Breakdown | Operational | D class | Ringscanner | Zone | 16 | Ring scanner was not working | Battery issue | Battery got drained | Replaced with charged battery and then paired to the controller | 1 | Closed | 2025-03-03 | No | Vignesh | 4 | 3 | No
2025-03-03 | B | 18:31 | 18:34 | 0:03 | 3 | Breakdown | Operational | B class | Ring scanner | Zone | 6 | Ring scanner was not working | Battery issue | Battery got drained | Replaced with charged battery and then paired to the controller | 1 | Closed | 2025-03-03 | No | Vignesh | 4 | 3 | No
2025-03-03 | B | 18:39 | 18:40 | 0:01 | 1 | Breakdown | Controls | C class | Carton shuttle | CC | 19 | Travelling Error | Barcode went error | Shuttle showing barcode error | Checked the PLC status and given stop/run command. | 1 | Closed | 2025-03-03 | No | Vignesh | 4 | 3 | No
2025-03-03 | B | 18:39 | 18:40 | 0:01 | 1 | Breakdown | Controls | C class | Carton shuttle | CC | 13 | Travelling Error | Barcode went error | Shuttle showing barcode error | Checked the PLC status and given stop/run command. | 1 | Closed | 2025-03-03 | No | Vignesh | 4 | 3 | No
2025-03-03 | B | 18:54 | 18:55 | 0:01 | 1 | Breakdown | Operational | C class | Carton shuttle | CC | 15 | Telescope error | Crate disturbed | Due to Crate disturbed | Removed the disturbed crate and aligned the telescope to the home position and made shuttle healhty | 1 | Closed | 2025-03-03 | No | Vignesh | 4 | 3 | No
2025-03-03 | B | 18:54 | 18:57 | 0:03 | 3 | Breakdown | Operational | C class | Carton shuttle | CC | 24 | Telescope error | Crate disturbed | Due to Crate disturbed | Removed the disturbed crate and aligned the telescope to the home position and made shuttle healthy | 1 | Closed | 2025-03-03 | No | Praveen balan | 4 | 3 | No
2025-03-03 | B | 18:55 | 19:00 | 0:05 | 5 | Breakdown | Operational | C class | Carton shuttle | CC | 23 | Telescope error | Crate disturbed | Due to Crate disturbed | Removed the disturbed crate and aligned the telescope to the home position and made shuttle healthy | 1 | Closed | 2025-03-03 | No | Praveen balan | 4 | 3 | No
2025-03-03 | B | 19:00 | 19:07 | 0:07 | 7 | Breakdown | Operational | D class | Acc | Zone | 1 | Conveyor was not working | Sensor tilted | Sensor got hit by crate due to that sensor were tilted & felt down | Fixed it & resumes the operation | 1 | Closed | 2025-03-03 | No | Vignesh | 4 | 3 | No
2025-03-03 | B | 19:20 | 19:23 | 0:03 | 3 | Breakdown | Operational | D class | Spiral |  | 1 | Spiral conveyor was not working | Crate disturbed | Found that crate was not closed in crate closer area | Removed the crate & reset the spiral from panel | 1 | Closed | 2025-03-03 | No | Vignesh | 4 | 3 | No
2025-03-03 | B | 21:00 | 21:03 | 0:03 | 3 | Breakdown | Operational | C class | PTL | PC | 2 | PTL was not working | Loop cable disturbed | PTL asking for double picking | Reconnected the loop cable properly and given health checkup | 1 | Closed | 2025-03-03 | No | Vignesh | 4 | 3 | No
2025-03-03 | B | 21:29 | 21:30 | 0:01 | 1 | Breakdown | Controls | C class | Carton shuttle | CC | 4 | Travelling Error | Barcode went error | Shuttle showing barcode error | Checked the PLC status and given stop/run command. | 1 | Closed | 2025-03-03 | No | Vignesh | 4 | 3 | No
2025-03-03 | C | 23:04 | 23:07 | 0:03 | 3 | Breakdown | Operational | C class | Carton shuttle | CC | 18 | Telescope error | Crate disturbed | Due to Crate disturbed | Removed the disturbed crate and aligned the telescope to the home position and made shuttle healthy | 1 | Closed | 2025-03-03 | No | Vishnu | 4 | 3 | No
2025-03-03 | C | 23:08 | 23:12 | 0:04 | 4 | Breakdown | Operational | C class | Carton shuttle | CC | 23 | Telescope error | Crate disturbed | Due to Crate disturbed | Removed the disturbed crate and aligned the telescope to the home position and made shuttle healthy | 1 | Closed | 2025-03-03 | No | Vishnu | 4 | 3 | No
2025-03-03 | C | 23:10 | 23:11 | 0:01 | 1 | Breakdown | Controls | C class | Carton shuttle | CC | 4 | Travelling Error | Barcode went error | Shuttle showing barcode error | Checked the PLC status and given stop/run command. | 1 | Closed | 2025-03-03 | No | Vishnu | 4 | 3 | No
2025-03-03 | C | 23:15 | 23:16 | 0:01 | 1 | Breakdown | Controls | C class | Carton shuttle | CC | 18 | Travelling Error | Barcode went error | Shuttle showing barcode error | Checked the PLC status and given stop/run command. | 1 | Closed | 2025-03-03 | No | Vishnu | 4 | 3 | No
2025-03-03 | C | 23:18 | 23:19 | 0:01 | 1 | Breakdown | Controls | C class | Carton shuttle | CC | 14 | Travelling Error | Barcode went error | Shuttle showing barcode error | Checked the PLC status and given stop/run command. | 1 | Closed | 2025-03-03 | No | Vishnu | 4 | 3 | No
2025-03-03 | C | 23:22 | 23:23 | 0:01 | 1 | Breakdown | Controls | C class | Carton shuttle | CC | 13 | Travelling Error | Barcode went error | Shuttle showing barcode error | Checked the PLC status and given stop/run command. | 1 | Closed | 2025-03-03 | No | Vishnu | 4 | 3 | No
2025-03-03 | C | 23:24 | 23:27 | 0:03 | 3 | Breakdown | Operational | C class | Carton shuttle | CC | 5 | Fork error | Crate disturbed | Due to Crate disturbed fork stuck in the crate | Removed the disturbed crate and aligned the fork & telescope to the home position and made shuttle healthy | 1 | Closed | 2025-03-03 | No | Vishnu | 4 | 3 | No
2025-03-03 | C | 0:34 | 0:40 | 0:06 | 6 | Breakdown | Operational | C class | PTL | PC | 1 | PTL was not working | Loop cable disturbed | PTL asking for double picking | Reconnected the loop cable properly and given health checkup | 1 | Closed | 2025-03-03 | No | Vishnu | 4 | 3 | No
2025-03-03 | C | 5:28 | 5:31 | 0:03 | 3 | Breakdown | Operational | C class | Carton shuttle | CC | 5 | Telescope error | Crate disturbed | Due to Crate disturbed | Removed the disturbed crate and aligned the telescope to the home position and made shuttle healthy | 1 | Closed | 2025-03-03 | No | Vishnu | 4 | 3 | No
2025-03-03 | C | 5:40 | 5:41 | 0:01 | 1 | Breakdown | Controls | C class | Carton shuttle | CC | 2 | Travelling Error | Barcode went error | Shuttle showing barcode error | Checked the PLC status and given stop/run command. | 1 | Closed | 2025-03-03 | No | Vishnu | 4 | 3 | No
2025-03-03 | C | 5:42 | 5:43 | 0:01 | 1 | Breakdown | Controls | C class | Carton shuttle | CC | 11 | Travelling Error | Barcode went error | Shuttle showing barcode error | Checked the PLC status and given stop/run command. | 1 | Closed | 2025-03-03 | No | Vishnu | 4 | 3 | No
2025-03-03 | C | 5:44 | 5:48 | 0:04 | 4 | Breakdown | Operational | C class | Carton shuttle | CC | 2 | Telescope error | Crate disturbed | Due to Crate disturbed | Removed the disturbed crate and aligned the telescope to the home position and made shuttle healthy | 1 | Closed | 2025-03-03 | No | Vishnu | 4 | 3 | No
2025-03-04 | A | 6:50 | 6:53 | 0:03 | 3 | Breakdown | Controls | C class | Acc | PC | 6 | Conveyor not working | HBM in error state | conveyor not working due to HBM error | HBM power reset done ok | 1 | Closed | 2025-03-04 | No | Praveen balan | 4 | 3 | No
2025-03-04 | A | 6:57 | 6:59 | 0:02 | 2 | Breakdown | Controls | C class | Carton shuttle | CC | 2 | Travelling Error | Barcode went error | Shuttle showing barcode error | Checked the PLC status and given stop/run command. | 1 | Closed | 2025-03-04 | No | Praveen balan | 4 | 3 | No
2025-03-04 | A | 7:00 | 7:01 | 0:01 | 1 | Breakdown | Controls | C class | Carton shuttle | CC | 11 | Travelling Error | Barcode went error | Shuttle showing barcode error | Checked the PLC status and given stop/run command. | 1 | Closed | 2025-03-04 | No | Praveen balan | 4 | 3 | No
2025-03-04 | A | 7:07 | 7:08 | 0:01 | 1 | Breakdown | Controls | C class | Carton shuttle | CC | 13 | Travelling Error | Barcode went error | Shuttle showing barcode error | Checked the PLC status and given stop/run command. | 1 | Closed | 2025-03-04 | No | Praveen balan | 4 | 3 | No
2025-03-04 | A | 7:20 | 7:22 | 0:02 | 2 | Breakdown | Controls | C class | Carton shuttle | CC | 14 | Travelling Error | Barcode went error | Shuttle showing barcode error | Checked the PLC status and given stop/run command. | 1 | Closed | 2025-03-04 | No | Praveen balan | 4 | 3 | No
2025-03-04 | A | 7:31 | 7:33 | 0:02 | 2 | Breakdown | Controls | C class | Carton shuttle | CC | 15 | Travelling Error | Barcode went error | Shuttle showing barcode error | Checked the PLC status and given stop/run command. | 1 | Closed | 2025-03-04 | No | Praveen balan | 4 | 3 | No
2025-03-04 | B | 18:55 | 18:57 | 0:02 | 2 | Breakdown | Controls | C class | Tilter | PC | 1 | PC-1 outfeed tilter was not working | Drive error | Found that due to drive error tilter was not worked | Reset the error from drive & resumes the operation | 1 | Closed | 2025-03-04 | No | Vignesh | 4 | 3 | No
2025-03-04 | B | 18:58 | 18:59 | 0:01 | 1 | Breakdown | Controls | C class | Carton shuttle | CC | 23 | Travelling Error | Barcode went error | Shuttle showing barcode error | Checked the PLC status and given stop/run command. | 1 | Closed | 2025-03-04 | No | Vignesh | 4 | 3 | No
2025-03-04 | B | 19:01 | 19:03 | 0:02 | 2 | Breakdown | Operational | D class | Ring scanner | Zone | 7 | Ring scanner was not working | Battery issue | Battery got drained | Replaced with charged battery and then paired to the controller | 1 | Closed | 2025-03-04 | No | Vignesh | 4 | 3 | No
2025-03-04 | B | 19:05 | 19:06 | 0:01 | 1 | Breakdown | Controls | C class | Tilter | PC | 1 | PC-1 outfeed tilter was not working | Drive error | Found that due to drive error tilter was not worked | Reset the error from drive & resumes the operation | 1 | Closed | 2025-03-04 | No | Vignesh | 4 | 3 | No
2025-03-04 | B | 19:57 | 19:58 | 0:01 | 1 | Breakdown | Controls | C class | Carton shuttle | CC | 5 | Travelling Error | Barcode went error | Shuttle showing barcode error | Checked the PLC status and given stop/run command. | 1 | Closed | 2025-03-04 | No | Vignesh | 4 | 3 | No
2025-03-04 | B | 20:04 | 20:07 | 0:03 | 3 | Breakdown | Operational | C class | PTL | PC | 1 | PTL was not working | Loop cable disturbed | PTL asking for double picking | Reconnected the loop cable properly and given health checkup | 1 | Closed | 2025-03-04 | No | Vignesh | 4 | 3 | No
2025-03-04 | B | 20:18 | 20:21 | 0:03 | 3 | Breakdown | Embedded | D class | PTL | Zone | 9 | PTL was not working | PTL malfunction | PTL malfunction | Replaced with the new one | 1 | Closed | 2025-03-04 | No | Vignesh | 4 | 3 | No
2025-03-04 | B | 20:32 | 20:39 | 0:07 | 7.1 | Breakdown | Operational | C class | Carton shuttle | CC | 11 | Telescope error | Crate disturbed | Due to Crate disturbed | Removed the disturbed crate and aligned the telescope to the home position and made shuttle healthy | 1 | Closed | 2025-03-04 | No | Vignesh | 4 | 3 | No
2025-03-04 | B | 21:05 | 21:07 | 0:02 | 2 | Breakdown | Controls | C class | Carton shuttle | CC | 2 | Travelling Error | Barcode went error | Shuttle showing barcode error | Checked the PLC status and given stop/run command. | 1 | Closed | 2025-03-04 | No | Vignesh | 4 | 3 | No
2025-03-04 | B | 21:06 | 21:08 | 0:02 | 2 | Breakdown | Controls | C class | Tilter | PC | 1 | PC-1 outfeed tilter was not working | Drive error | Found that due to drive error tilter was not worked | Reset the error from drive & resumes the operation | 1 | Closed | 2025-03-04 | No | Vignesh | 4 | 3 | No
2025-03-04 | B | 21:10 | 21:11 | 0:01 | 1 | Breakdown | Controls | C class | Carton shuttle | CC | 5 | Travelling Error | Barcode went error | Shuttle showing barcode error | Checked the PLC status and given stop/run command. | 1 | Closed | 2025-03-04 | No | Vignesh | 4 | 3 | No
2025-03-04 | C | 11:00 | 11:01 | 0:01 | 1 | Breakdown | Controls | C class | Carton shuttle | CC | 5 | Travelling Error | Barcode went error | Shuttle showing barcode error | Checked the PLC status and given stop/run command. | 1 | Closed | 2025-03-04 | No | Vishnu | 4 | 3 | No
2025-03-04 | C | 11:30 | 11:31 | 0:01 | 1 | Breakdown | Controls | C class | Carton shuttle | CC | 5 | Travelling Error | Barcode went error | Shuttle showing barcode error | Checked the PLC status and given stop/run command. | 1 | Closed | 2025-03-04 | No | Vishnu | 4 | 3 | No
2025-03-04 | C | 0:30 | 0:33 | 0:03 | 3 | Breakdown | Operational | C class | Carton shuttle | CC | 3 | Telescope error | Crate disturbed | Due to Crate disturbed | Removed the disturbed crate and aligned the telescope to the home position and made shuttle healthy | 1 | Closed | 2025-03-04 | No | Vishnu | 4 | 3 | No
2025-03-04 | C | 0:43 | 0:46 | 0:03 | 3 | Breakdown | Operational | C class | Carton shuttle | CC | 16 | Fork error | Crate disturbed | Due to Crate disturbed, fork got stuck on crate | Removed the disturbed crate and aligned the fork & telescope to the home position and made shuttle healthy | 1 | Closed | 2025-03-04 | No | Vishnu | 4 | 3 | No
2025-03-04 | C | 3:48 | 3:50 | 0:02 | 2 | Breakdown | Operational | B class | Ring scanner | Zone | 2 | Ring scanner was not working | Battery issue | Battery got drained | Replaced with charged battery and then paired to the controller | 1 | Closed | 2025-03-04 | No | Vishnu | 4 | 3 | No
2025-03-04 | C | 5:11 | 5:13 | 0:02 | 2 | Breakdown | Operational | D class | Ring scanner | Zone | 15 | Ring scanner was not working | Battery issue | Battery got drained | Replaced with charged battery and then paired to the controller | 1 | Closed | 2025-03-04 | No | Vishnu | 4 | 3 | No
2025-03-05 | A | 9:34 | 9:39 | 0:05 | 5 | Breakdown | Operational | B class | Ring scanner | Zone | 1,2,6,8 | Ring scanner was not working | Battery issue | Battery got drained | Replaced with charged battery and then paired to the controller | 1 | Closed | 2025-03-05 | No | Praveen balan | 4 | 3 | No
2025-03-05 | A | 10:01 | 10:07 | 0:06 | 6 | Breakdown | Operational | A class | Ring scanner | Zone | 3 | Ring scanner was not working | Battery issue | Battery got drained | Replaced with charged battery and then paired to the controller | 1 | Closed | 2025-03-05 | No | Praveen balan | 4 | 3 | No
2025-03-05 | A | 10:18 | 10:22 | 0:04 | 4.1 | Breakdown | Operational | A class | Ring scanner | Zone | 4 | Ring scanner was not working | Battery issue | Battery got drained | Replaced with charged battery and then paired to the controller | 1 | Closed | 2025-03-05 | No | Praveen balan | 4 | 3 | No
2025-03-05 | A | 11:00 | 11:03 | 0:03 | 3 | Breakdown | Operational | A class | Ring scanner | Zone | 8 | Ring scanner was not working | Battery issue | Battery got drained | Replaced with charged battery and then paired to the controller | 1 | Closed | 2025-03-05 | No | Praveen balan | 4 | 3 | No
2025-03-05 | B | 20:40 | 20:44 | 0:04 | 4 | Breakdown | Operational | C class | Carton shuttle | CC | 8 | Telescope error | Crate disturbed | Due to Crate disturbed | Removed the disturbed crate and aligned the telescope to the home position and made shuttle healthy | 1 | Closed | 2025-03-05 | No | Vignesh | 4 | 3 | No
2025-03-05 | B | 21:06 | 21:10 | 0:04 | 4 | Breakdown | Operational | C class | Carton shuttle | CC | 8 | Telescope error | Crate disturbed | Due to Crate disturbed | Removed the disturbed crate and aligned the telescope to the home position and made shuttle healthy | 1 | Closed | 2025-03-05 | No | Vignesh | 4 | 3 | No
2025-03-05 | B | 21:23 | 21:31 | 0:08 | 8 | Breakdown | Controls | C class | Carton shuttle | CC | 8 | Telescope drive error | Found drive error | Found no abnormalities | Removed & reconnect the Lan cable then resumes the operation | 1 | Closed | 2025-03-05 | No | Vignesh | 4 | 3 | No
2025-03-05 | B | 21:37 | 21:39 | 0:02 | 2 | Breakdown | Controls | C class | Carton shuttle | CC | 17 | Travelling Error | Barcode went error | Shuttle showing barcode error | Checked the PLC status and given stop/run command. | 1 | Closed | 2025-03-05 | No | Vishnu | 4 | 3 | No
2025-03-05 | B | 21:37 | 21:45 | 0:08 | 8 | Breakdown | Operational | C class | Carton shuttle | CC | 8 | Telescope error | Crate disturbed | Due to Crate disturbed | Removed the disturbed crate and aligned the telescope to the home position and made shuttle healthy | 1 | Closed | 2025-03-05 | No | Vignesh | 4 | 3 | No
2025-03-05 | B | 21:39 | 21:44 | 0:05 | 5 | Breakdown | Operational | C class | Carton shuttle | CC | 11 | Telescope error | Crate disturbed | Due to Crate disturbed | Removed the disturbed crate and aligned the telescope to the home position and made shuttle healthy | 1 | Closed | 2025-03-05 | No | Vignesh | 4 | 3 | No
2025-03-05 | B | 21:45 | 21:50 | 0:05 | 5 | Breakdown | Operational | C class | Carton shuttle | CC | 11 | Telescope error | Crate disturbed | Due to Crate disturbed | Removed the disturbed crate and aligned the telescope to the home position and made shuttle healthy | 1 | Closed | 2025-03-05 | No | Vignesh | 4 | 3 | No
2025-03-05 | B | 21:48 | 21:49 | 0:01 | 1 | Breakdown | Controls | C class | Carton shuttle | CC | 5 | Travelling Error | Barcode went error | Shuttle showing barcode error | Checked the PLC status and given stop/run command. | 1 | Closed | 2025-03-05 | No | Vignesh | 4 | 3 | No
2025-03-05 | B | 21:48 | 21:50 | 0:02 | 2 | Breakdown | Controls | C class | Carton shuttle | CC | 5 | Travelling Error | Barcode went error | Shuttle showing barcode error | Checked the PLC status and given stop/run command. | 1 | Closed | 2025-03-05 | No | Vignesh | 4 | 3 | No
2025-03-05 | B | 21:48 | 21:50 | 0:02 | 2 | Breakdown | Controls | C class | Carton shuttle | CC | 5 | Travelling Error | Barcode went error | Shuttle showing barcode error | Checked the PLC status and given stop/run command. | 1 | Closed | 2025-03-05 | No | Vignesh | 4 | 3 | No
2025-03-05 | B | 21:51 | 21:53 | 0:02 | 2 | Breakdown | Operational | B class | Ring scanner | Zone | 6 | Ring scanner was not working | Battery issue | Battery got drained | Replaced with charged battery and then paired to the controller | 1 | Closed | 2025-03-05 | No | Vignesh | 4 | 3 | No
2025-03-05 | C | 22:00 | 22:15 | 0:15 | 15.1 | Breakdown | Controls | C class | Carton shuttle | CC | 8 | Telescope drive error | Found drive error | Found continuous drive error. | Replaced with the new drive from C class spare shuttle for a smooth operation. | 1 | Closed | 2025-03-05 | No | Vishnu | 4 | 3 | No
2025-03-05 | C | 22:15 | 22:16 | 0:01 | 1 | Breakdown | Controls | C class | Carton shuttle | CC | 5 | Travelling Error | Barcode went error | Shuttle showing barcode error | Checked the PLC status and given stop/run command. | 1 | Closed | 2025-03-05 | No | Vishnu | 4 | 3 | No
2025-03-05 | C | 22:15 | 22:16 | 0:01 | 1 | Breakdown | Controls | C class | Carton shuttle | CC | 17 | Travelling Error | Barcode went error | Shuttle showing barcode error | Checked the PLC status and given stop/run command. | 1 | Closed | 2025-03-05 | No | Vishnu | 4 | 3 | No
2025-03-05 | C | 22:15 | 22:16 | 0:01 | 1 | Breakdown | Controls | C class | Carton shuttle | CC | 21 | Travelling Error | Barcode went error | Shuttle showing barcode error | Checked the PLC status and given stop/run command. | 1 | Closed | 2025-03-05 | No | Vishnu | 4 | 3 | No
2025-03-05 | C | 23:02 | 23:07 | 0:05 | 5 | Breakdown | Operational | C class | Carton shuttle | CC | 11 | Telescope error | Crate disturbed | Due to Crate disturbed | Removed the disturbed crate and aligned the telescope to the home position and made shuttle healthy | 1 | Closed | 2025-03-05 | No | Vishnu | 4 | 3 | No
2025-03-05 | C | 0:10 | 0:22 | 0:12 | 12 | Breakdown | Operational | C class | Carton shuttle | CC | 24 | Telescope error | Crate disturbed | Due to Crate disturbed | Removed the disturbed crate and aligned the telescope to the home position and made shuttle healthy | 1 | Closed | 2025-03-05 | No | Vishnu | 4 | 3 | No
2025-03-05 | C | 1:04 | 1:08 | 0:04 | 4 | Breakdown | Operational | B class | Ring scanner | Zone | 1 | Ring scanner was not working | Battery issue | Battery got drained | Replaced with charged battery and then paired to the controller | 1 | Closed | 2025-03-05 | No | Vishnu | 4 | 3 | No
2025-03-05 | C | 2:00 | 2:03 | 0:03 | 3.1 | Breakdown | Operational | C class | Carton shuttle | CC | 14 | Telescope error | Crate disturbed | Due to Crate disturbed | Removed the disturbed crate and aligned the telescope to the home position and made shuttle healthy | 1 | Closed | 2025-03-05 | No | Vishnu | 4 | 3 | No
2025-03-05 | C | 2:41 | 2:46 | 0:05 | 5 | Breakdown | Operational | C class | Carton shuttle | CC | 11 | Telescope error | Crate disturbed | Due to Crate disturbed | Removed the disturbed crate and aligned the telescope to the home position and made shuttle healthy | 1 | Closed | 2025-03-05 | No | Vishnu | 4 | 3 | No
2025-03-06 | A | 8:55 | 8:58 | 0:03 | 3 | Breakdown | Operational | A class | Pop up | Zone | 8 | Pop up was not working | due to sensor issue | load presence sensor disturbed | Aligned and fixed the sensor properly and power reset done for the HBR | 1 | Closed | 2025-03-06 | No | Praveen balan | 4 | 3 | No
2025-03-06 | A | 10:18 | 10:20 | 0:02 | 2.1 | Breakdown | Operational | A class | Ringscanner | Zone | 4 | Ringscanner was not working | Battery issue | Battery got grained | Replaced with the charged battery and then it got paired to the controller | 1 | Closed | 2025-03-06 | No | Praveen balan | 4 | 3 | No
2025-03-06 | A | 11:35 | 11:38 | 0:03 | 3 | Breakdown | Operational | B class | Ring scanner | Zone | 4 | Ring scanner was not working | Battery issue | Battery got grained | Replaced with the charged battery and then it got paired to the controller | 1 | Closed | 2025-03-06 | No | Praveen balan | 4 | 3 | No
2025-03-06 | B | 19:53 | 19:56 | 0:03 | 3 | Breakdown | Operational | C class | Carton shuttle | CC | 21 | Telescope error | Crate disturbed | Due to Crate disturbed | Removed the disturbed crate and aligned the telescope to the home position and made shuttle healthy | 1 | Closed | 2025-03-06 | No | Nagababu | 4 | 3 | No
2025-03-06 | B | 20:30 | 20:36 | 0:06 | 6 | Breakdown | Embedded | C class | PTL | PC | 5 | PTL was not working | PTL malfunction | Found PTL's were not responding to Putty, PTL malfunction | checked and Changed the PTL and given health checkup | 1 | Closed | 2025-03-06 | No | Nagababu | 4 | 3 | No
2025-03-06 | B | 20:00 | 20:20 | 0:20 | 20 | Breakdown | Embedded | C class | PTL | PC | 7 | PTL was not working | PTL malfunction | Found that PTL's output port was not working | checked and Changed the PTL with loop cable and given health checkup | 1 | Closed | 2025-03-06 | No | Nagababu | 4 | 3 | No
2025-03-06 | B | 20:27 | 20:30 | 0:03 | 3 | Breakdown | Controls | B class | POP UP | Zone | 5 | Pop up is not wokering | HBR error | Found that HBR error | Power reset done | 1 | Closed | 2025-03-06 | No | Nagababu | 4 | 3 | No
2025-03-06 | C | 23:02 | 23:05 | 0:03 | 3 | Breakdown | Embedded | C class | PTL | PC | 7 | PTL was not working | PTL malfunction | Found that PTL's output port was not working | checked and Changed the PTL with loop cable and given health checkup | 1 | Closed | 2025-03-06 | No | Vishnu | 4 | 3 | No
2025-03-06 | C | 23:30 | 23:33 | 0:03 | 3 | Breakdown | Operation | C class | PTL | PC | 8 | PTL was not working | Loop cable disturbed | Found that loop cable disturbed. | checked and reconnect the loop cable and given health checkup | 1 | Closed | 2025-03-06 | No | Vishnu | 4 | 3 | No
2025-03-06 | C | 0:19 | 0:22 | 0:03 | 3 | Breakdown | Operational | C class | Carton shuttle | CC | 4 | Telescope error | Crate disturbed | Due to Crate disturbed | Removed the disturbed crate and aligned the telescope to the home position and made shuttle healthy | 1 | Closed | 2025-03-06 | No | Vishnu | 4 | 3 | No
2025-03-06 | C | 1:21 | 1:23 | 0:02 | 2 | Breakdown | Operational | C class | Carton shuttle | CC | 22 | Telescope error | Crate disturbed | Due to Crate disturbed | Removed the disturbed crate and aligned the telescope to the home position and made shuttle healthy | 1 | Closed | 2025-03-06 | No | Vishnu | 4 | 3 | No
2025-03-06 | C | 2:04 | 2:09 | 0:05 | 5 | Breakdown | Operational | C class | Carton shuttle | CC | 11 | Telescope error | Crate disturbed | Due to Crate disturbed | Removed the disturbed crate and aligned the telescope to the home position and made shuttle healthy | 1 | Closed | 2025-03-06 | No | Vishnu | 4 | 3 | No
2025-03-07 | A | 8:12 | 8:15 | 0:03 | 3 | Breakdown | Operational | A class | Ring scanner | Zone | 3 | Ring scanner was not working | Battery issue | Battery got grained | Replaced with the charged battery and then it got paired to the controller | 1 | Closed | 2025-03-07 | No | Arun Pandian | 4 | 3 | No
2025-03-07 | B | 19:44 | 19:45 | 0:01 | 1 | Breakdown | Operational | A class | Ring scanner | Zone | 1 | Ring scanner was not working | Battery issue | Battery got grained | Replaced with the charged battery and then it got paired to the controller | 1 | Closed | 2025-03-07 | No | Nagababu | 4 | 3 | No
2025-03-07 | C | 22:05 | 22:09 | 0:04 | 4.1 | Breakdown | Operational | C class | Carton shuttle | CC | 6 | Telescope error | Crate disturbed | Due to Crate disturbed | Removed the disturbed crate and aligned the telescope to the home position and made shuttle healthy | 1 | Closed | 2025-03-07 | No | Nagababu | 4 | 3 | No
2025-03-07 | C | 22:05 | 22:06 | 0:01 | 1 | Breakdown | Controls | C class | Carton shuttle | CC | 5 | Travelling Error | Barcode went error | Shuttle showing barcode error | Checked the PLC status and given stop/run command. | 1 | Closed | 2025-03-07 | No | Vishnu | 4 | 3 | No
2025-03-07 | C | 22:16 | 22:20 | 0:04 | 4 | Breakdown | Operational | C class | Carton shuttle | CC | 11 | Telescope error | Crate disturbed | Due to Crate disturbed | Removed the disturbed crate and aligned the telescope to the home position and made shuttle healthy | 1 | Closed | 2025-03-07 | No | Vishnu | 4 | 3 | No
2025-03-07 | C | 22:50 | 22:52 | 0:02 | 2 | Breakdown | Operational | C class | Carton shuttle | CC | 14 | Telescope error | Crate disturbed | Due to Crate disturbed | Removed the disturbed crate and aligned the telescope to the home position and made shuttle healthy | 1 | Closed | 2025-03-07 | No | Vishnu | 4 | 3 | No
2025-03-07 | C | 22:57 | 22:59 | 0:02 | 2 | Breakdown | Operational | C class | Carton shuttle | CC | 6 | Telescope error | Crate disturbed | Due to Crate disturbed | Removed the disturbed crate and aligned the telescope to the home position and made shuttle healthy | 1 | Closed | 2025-03-07 | No | Vishnu | 4 | 3 | No
2025-03-07 | C | 23:02 | 23:06 | 0:04 | 4 | Breakdown | Operational | C class | Carton shuttle | CC | 6 | Telescope error | Crate disturbed | Due to Crate disturbed | Removed the disturbed crate and aligned the telescope to the home position and made shuttle healthy | 1 | Closed | 2025-03-07 | No | Vishnu | 4 | 3 | No
2025-03-07 | C | 0:09 | 0:12 | 0:03 | 3 | Breakdown | Operational | D class | Ring scanner | Zone | 7 | Ring scanner was not working | Battery issue | Battery got grained | Replaced with the charged battery and then it got paired to the controller | 1 | Closed | 2025-03-07 | No | Vishnu | 4 | 3 | No
2025-03-07 | C | 0:12 | 0:16 | 0:04 | 4 | Breakdown | Operational | C class | Carton shuttle | CC | 21 | Telescope error | Crate disturbed | Due to Crate disturbed | Removed the disturbed crate and aligned the telescope to the home position and made shuttle healthy | 1 | Closed | 2025-03-07 | No | Vishnu | 4 | 3 | No
2025-03-07 | C | 1:17 | 1:20 | 0:03 | 3 | Breakdown | Operational | C class | Carton shuttle | CC | 11 | Telescope error | Crate disturbed | Due to Crate disturbed | Removed the disturbed crate and aligned the telescope to the home position and made shuttle healthy | 1 | Closed | 2025-03-07 | No | Vishnu | 4 | 3 | No
2025-03-07 | C | 3:09 | 3:12 | 0:03 | 3 | Breakdown | Operational | B class | Ring scanner | Zone | 2 | Ring scanner was not working | Battery issue | Battery got grained | Replaced with the charged battery and then it got paired to the controller | 1 | Closed | 2025-03-07 | No | Vishnu | 4 | 3 | No
2025-03-07 | C | 4:58 | 5:00 | 0:02 | 2.1 | Breakdown | Operational | D class | Ring scanner | Zone | 9 | Ring scanner lost | Ring scanner lost | Ring scanner was lost from operation end | Paired with the new one | 1 | Closed | 2025-03-07 | No | Vishnu | 4 | 3 | No
2025-03-08 | A | 6:45 | 6:50 | 0:05 | 5 | Breakdown | Operational | D class | Ring scanner | Zone | 13 | Ring scanner was not working | Pairing issue | Ring scanner pairing issue | Replaced with another ring scanner and found working fine | 1 | Closed | 2025-03-07 | No | Arun Pandian | 4 | 3 | No
2025-03-09 | B | 20:25 | 20:27 | 0:02 | 2 | Breakdown | Operational | C class | Carton shuttle | CC | 3 | Telescope error | Crate disturbed | Due to Crate disturbed | Removed the disturbed crate and aligned the telescope to the home position and made shuttle healthy | 1 | Closed | 2025-03-09 | No | Nagababu | 4 | 3 | No
2025-03-09 | B | 20:39 | 20:42 | 0:03 | 3 | Breakdown | Operational | C class | Carton shuttle | CC | 2 | Telescope error | Crate disturbed | Due to Crate disturbed | Removed the disturbed crate and aligned the telescope to the home position and made shuttle healthy | 1 | Closed | 2025-03-09 | No | Nagababu | 4 | 3 | No
2025-03-09 | B | 21:41 | 21:43 | 0:02 | 2 | Breakdown | Operational | B Class | ACC | Zone | 4 | Zone sensor not working | Sensor Reflector is disturbed | Reflector mounting plate disturbed | Replaced it proper position and checked found ok | 1 | Closed | 2025-03-09 | No | Nagababu | 4 | 3 | No
2025-03-09 | C | 0:05 | 0:08 | 0:03 | 3 | Breakdown | Operational | C class | Carton shuttle | CC | 13 | Telescope error | Crate disturbed | Due to Crate disturbed | Removed the disturbed crate and aligned the telescope to the home position and made shuttle healthy | 1 | Closed | 2025-03-09 | No | Vishnu | 4 | 3 | No
2025-03-09 | C | 1:31 | 1:34 | 0:03 | 3.1 | Breakdown | Operational | C class | Carton shuttle | CC | 22 | Telescope error | Crate disturbed | Due to Crate disturbed | Removed the disturbed crate and aligned the telescope to the home position and made shuttle healthy | 1 | Closed | 2025-03-09 | No | Vishnu | 4 | 3 | No
2025-03-09 | C | 1:51 | 1:55 | 0:04 | 4 | Breakdown | Operational | B Class | Ring Scanner | Zone | 10 | Ring scanner not working | Battery issue | Battery got grained | Replaced with the charged battery and then it got paired to the controller | 1 | Closed | 2025-03-09 | No | Vishnu | 4 | 3 | No
2025-03-10 | B | 18:44 | 18:47 | 0:03 | 3 | Breakdown | Operational | D class | Acc c/v | Zone | 14 | Crates are not moving | Sensor issue | Due to sensor fell down | Fixed the sensor properly and power reset done for the HBM | 1 | Closed | 2025-03-10 | No | Arun Pandian | 4 | 3 | No
2025-03-10 | B | 18:45 | 18:47 | 0:02 | 2 | Breakdown | Controls | C class | Tilter | PC | 1 | PC-1 outfeed tilter was not working | Drive error | Found that due to drive error tilter was not worked | Reset the error from drive & resumes the operation | 1 | Closed | 2025-03-10 | No | Arun Pandian | 4 | 3 | No
2025-03-10 | B | 18:52 | 18:56 | 0:04 | 4 | Breakdown | Operational | B class | Acc c/v | Zone | 10 | Crates are not moving | Sensor issue | Due to sensor fell down | Fixed the sensor properly and power reset done for the HBM | 1 | Closed | 2025-03-10 | No | Arun Pandian | 4 | 3 | No
2025-03-10 | B | 19:34 | 19:35 | 0:01 | 1 | Breakdown | Operational | C class | PTL | PC | 1 | PTL was not working | Loop cable disturbed | PTL asking for double picking | Reconnected the Loop cable properly and given health checkup | 1 | Closed | 2025-03-10 | No | Arun Pandian | 4 | 3 | No
2025-03-10 | B | 20:04 | 20:06 | 0:02 | 2 | Breakdown | Operational | C class | PTL | PC | 5 | PTL was not working | Loop cable disturbed | PTL asking for double picking | Reconnected the Loop cable properly and given health checkup | 1 | Closed | 2025-03-10 | No | Arun Pandian | 4 | 3 | No
2025-03-10 | B | 20:44 | 20:46 | 0:02 | 2 | Breakdown | Embedded | D class | Ringscanner | Zone | 9 | Ringscanner was not working | Pairing issue | Ringscanner got unpaired | Checked the battery status and power reset done for the controller and then it got paired | 1 | Closed | 2025-03-10 | No | Arun Pandian | 4 | 3 | No
2025-03-10 | B | 20:55 | 20:57 | 0:02 | 2 | Breakdown | Operational | C class | Servo Lift | PC | 8 | Servo lift was not working | Sensor issue | Sensor got disturbed | Aligned and fixed the sensor properly and power reset done for the HBM | 1 | Closed | 2025-03-10 | No | Arun Pandian | 4 | 3 | No
2025-03-10 | B | 21:04 | 21:06 | 0:02 | 2 | Breakdown | Operational | C class | PTL | PC | 6 | PTL was not working | Loop cable disturbed | PTL asking for double picking | Reconnected the Loop cable properly and given health checkup | 1 | Closed | 2025-03-10 | No | Arun Pandian | 4 | 3 | No
2025-03-10 | C | 22:49 | 22:52 | 0:03 | 3 | Breakdown | Operational | D class | Ringscanner | Zone | 15 | Ringscanner was not working | battey issue | Battery got drained | Replaced with the charged battery and then it got paired to the controller | 1 | Closed | 2025-03-10 | No | Nagababu | 4 | 3 | No
2025-03-10 | C | 23:47 | 23:49 | 0:02 | 2 | Breakdown | Controls | C class | Tilter | PC | 1 | PC-1 outfeed tilter was not working | Drive error | Found that due to drive error tilter was not worked | Reset the error from drive & resumes the operation | 1 | Closed | 2025-03-10 | No | Nagababu | 4 | 3 | No
2025-03-10 | C | 2:23 | 2:25 | 0:02 | 2.1 | Breakdown | Operational | C class | PTL | PC | 4 | PTL was not working | Loop cable disturbed | PTL was not showing the Qty | Reconnected the Loop cable properly and given health checkup | 1 | Closed | 2025-03-10 | No | Nagababu | 4 | 3 | No
2025-03-11 | B | 18:32 | 18:34 | 0:02 | 2 | Breakdown | Embedded | B class | PTL | Zone | 9 | PTL was not working | PTL not getting on | PTL was not showing the Qty | PTL Power reset done found ok | 1 | Closed | 2025-03-11 | No | Arun Pandian | 4 | 3 | No
2025-03-11 | B | 19:21 | 19:25 | 0:04 | 4 | Breakdown | Controls | B class | Popup | Zone | 3 | Popup not working | Load presence sensor alignment disturbed | Popup not diverting crate due to sensor alignment issue | Sensor mounting alignment corrected ok | 1 | Closed | 2025-03-11 | No | Arun Pandian | 4 | 3 | No
2025-03-11 | B | 21:31 | 21:33 | 0:02 | 2 | Breakdown | Embedded | D class | Ringscanner | Zone | 9 | Ringscanner was not working | Pairing issue | Ringscanner got unpaired | Checked the battery status and power reset done for the controller and then it got paired | 1 | Closed | 2025-03-11 | No | Arun Pandian | 4 | 3 | No
2025-03-11 | C | 22:58 | 23:00 | 0:02 | 2 | Breakdown | Embedded | B class | Ringscanner | Zone | 6 | Ringscanner was not working | Pairing issue | Ringscanner got unpaired | Checked the battery status and power reset done for the controller and then it got paired | 1 | Closed | 2025-03-11 | No | Praveen balan | 4 | 3 | No
2025-03-11 | C | 0:27 | 0:30 | 0:03 | 3 | Breakdown | Operational | C class | Carton shuttle | CC | 21 | Fork error | Crate disturbed | Due to Crate disturbed | Removed the disturbed crate and aligned the telescope & fork to the home position and made shuttle healthy | 1 | Closed | 2025-03-11 | No | Praveen balan | 4 | 3 | No
2025-03-11 | C | 1:13 | 1:16 | 0:03 | 3 | Breakdown | Operational | C class | Carton shuttle | CC | 24 | Telescope error | Crate disturbed | Due to Crate disturbed | Removed the disturbed crate and aligned the telescope to the home position and made shuttle healthy | 1 | Closed | 2025-03-11 | No | Praveen balan | 4 | 3 | No
2025-03-11 | C | 5:54 | 5:57 | 0:03 | 3.1 | Breakdown | Operational | C class | Carton shuttle | CC | 3 | Telescope error | Crate disturbed | Due to Crate disturbed | Removed the disturbed crate and aligned the telescope to the home position and made shuttle healthy | 1 | Closed | 2025-03-11 | No | Praveen balan | 4 | 3 | No
2025-03-12 | A | 6:05 | 6:20 | 0:15 | 15 | Breakdown | Controls | D Class | Acc c/v | Zone | 9 | Crates are not moving | Sensor issue | Due to sensor malfunctioning | Removed the cable sleeve and then reconnected in HBM and power reset done | 1 | Closed | 2025-03-12 | No | Praveen balan | 4 | 3 | No
2025-03-12 | A | 7:58 | 8:00 | 0:02 | 2 | Breakdown | Embedded | D class | Ringscanner | Zone | 16 | Ringscanner was not working | Pairing issue | Ringscanner got unpaired | Checked the battery status and power reset done for the controller and then it got paired | 1 | Closed | 2025-03-12 | No | Vignesh | 4 | 3 | No
2025-03-12 | A | 8:48 | 8:51 | 0:03 | 3.1 | Breakdown | Embedded | A class | Ringscanner | Zone | 4 | Ringscanner was not working | Pairing issue | Ringscanner got unpaired | Checked the battery status and power reset done for the controller and then it got paired | 1 | Closed | 2025-03-12 | No | Vignesh | 4 | 3 | No
2025-03-12 | A | 10:00 | 10:03 | 0:03 | 3 | Breakdown | Embedded | B class | Ringscanner | Zone | 1 | Ringscanner was not working | Pairing issue | Ringscanner got unpaired | Checked the battery status and power reset done for the controller and then it got paired | 1 | Closed | 2025-03-12 | No | Vignesh | 4 | 3 | No
2025-03-12 | A | 10:07 | 10:09 | 0:02 | 2 | Breakdown | Embedded | B class | Ringscanner | Zone | 4 | Ringscanner was not working | Pairing issue | Ringscanner got unpaired | Checked the battery status and power reset done for the controller and then it got paired | 1 | Closed | 2025-03-12 | No | Vignesh | 4 | 3 | No
2025-03-12 | A | 10:48 | 10:51 | 0:03 | 3 | Breakdown | Embedded | B class | Ringscanner | Zone | 6 | Ringscanner was not working | Pairing issue | Ringscanner got unpaired | Checked the battery status and power reset done for the controller and then it got paired | 1 | Closed | 2025-03-12 | No | Vignesh | 4 | 3 | No
2025-03-12 | B | 19:51 | 19:55 | 0:04 | 4.1 | Breakdown | Operational | C class | Carton shuttle | CC | 16 | Telescope error | fork arm struckup on crate | telescope error due to fork arm struckup on crate | Removed the disturbed crate and aligned the telescope & fork arm to the home position and made shuttle healthy | 1 | Closed | 2025-03-12 | No | Nagababu | 4 | 3 | No
2025-03-12 | B | 20:21 | 20:41 | 0:20 | 20.1 | Breakdown | Operational | A class | Acc c/v | Zone | 1 | Conveyor running in opposite direction | Found HBM Card Malfunction | HBM malfunction due to water spillage | Changed new HBM card & found ok | 1 | Closed | 2025-03-12 | No | Nagababu | 4 | 3 | No
2025-03-12 | B | 20:59 | 21:00 | 0:01 | 1 | Breakdown | Controls | C class | Carton shuttle | CC | 21 | Travelling Error | Barcode went error | Shuttle showing barcode error | Checked the PLC status and given stop/run command. | 1 | Closed | 2025-03-12 | No | Nagababu | 4 | 3 | No
2025-03-12 | C | 22:38 | 22:40 | 0:02 | 2 | Breakdown | Operational | C class | Carton shuttle | CC | 13 | Telescope error | Crate disturbed | Due to Crate disturbed | Removed the disturbed crate and aligned the telescope to the home position and made shuttle healthy | 1 | Closed | 2025-03-12 | No | Praveen balan | 4 | 3 | No
2025-03-12 | C | 0:31 | 0:36 | 0:05 | 5 | Breakdown | Operational | D class | Ringscanner | Zone | 8 | Ringscanner was not working | battey issue | Battery got drained | Replaced with the charged battery and then it got paired to the controller | 1 | Closed | 2025-03-12 | No | Praveen balan | 4 | 3 | No
2025-03-12 | C | 0:54 | 1:00 | 0:06 | 6 | Breakdown | Operational | A class | Ringscanner | Zone | 4 | Ringscanner was not working | battey issue | Battery got drained | Replaced with the charged battery and then it got paired to the controller | 1 | Closed | 2025-03-12 | No | Praveen balan | 4 | 3 | No
2025-03-12 | C | 3:50 | 3:52 | 0:02 | 2.1 | Breakdown | Embedded | B class | Ringscanner | Zone | 8 | Ringscanner was not working | Pairing issue | Ringscanner got unpaired | Checked the battery status and power reset done for the controller and then it got paired | 1 | Closed | 2025-03-12 | No | Praveen balan | 4 | 3 | No
2025-03-12 | C | 5:00 | 5:03 | 0:03 | 3 | Breakdown | Operational | B class | Ringscanner | Zone | 8 | Ringscanner was not working | battey issue | Battery got drained | Replaced with the charged battery and then it got paired to the controller | 1 | Closed | 2025-03-12 | No | Praveen balan | 4 | 3 | No
2025-03-13 | A | 8:32 | 8:42 | 0:10 | 10 | Breakdown | Embedded | D class | Ringscanner | Zone | 14 | Ringscanner was not working | Pairing issue | Ringscanner got unpaired | Checked the battery status and power reset done for the controller and then it got paired | 1 | Closed | 2025-03-13 | No | Arun Pandian | 4 | 3 | No
2025-03-13 | A | 9:43 | 9:45 | 0:02 | 2 | Breakdown | Embedded | D class | Ringscanner | Zone | 8 | Ringscanner was not working | Pairing issue | Ringscanner got unpaired | Checked the battery status and power reset done for the controller and then it got paired | 1 | Closed | 2025-03-13 | No | Arun Pandian | 4 | 3 | No
2025-03-13 | A | 9:49 | 9:51 | 0:02 | 2 | Breakdown | Operational | A class | Ringscanner | Zone | 3 | Ringscanner was not working | battey issue | Battery got drained | Replaced with the charged battery and then it got paired to the controller | 1 | Closed | 2025-03-13 | No | Arun Pandian | 4 | 3 | No
2025-03-13 | A | 9:56 | 10:00 | 0:04 | 4.1 | Breakdown | Controls | D class | Acc | Zone | 1 | Crate induction conveyor not working | HBM in error state | conveyor not working due to HBM fault | HBM power reset done ok | 1 | Closed | 2025-03-13 | No | Arun Pandian | 4 | 3 | No
2025-03-13 | A | 10:19 | 10:22 | 0:03 | 3 | Breakdown | Operational | A class | Ringscanner | Zone | 6 | Ringscanner was not working | battey issue | Battery got drained | Replaced with the charged battery and then it got paired to the controller | 1 | Closed | 2025-03-13 | No | Arun Pandian | 4 | 3 | No
2025-03-13 | A | 11:00 | 13:30 | 2:30 | 150 | Breakdown | Embedded | A class | Ringscanner | Zone | 5 | Ringscanner was not working | Ringsacnner was not communcating with Controller | Controller was buffering, not able to pair the rinscanner with controller | Replaced and Configured the controller and then paired with ringscanner | 1 | Closed | 2025-03-13 | No | Arun Pandian | 1 | 12 | Yes
2025-03-13 | B | 20:19 | 20:22 | 0:03 | 3 | Breakdown | Operational | C class | PTL | PC | 6 | PTL was not working | Loop cable disturbed | PTL was not showing the Qty | Reconnected the Loop cable properly and given health checkup | 1 | Closed | 2025-03-13 | No | Nagababu | 4 | 3 | No
2025-03-13 | C | 23:26 | 23:28 | 0:02 | 2 | Breakdown | Controls | D class | Acc | Zone | 1 | Crate induction conveyor not working | HBM in error state | conveyor not working due to HBM fault | HBM power reset done ok | 1 | Closed | 2025-03-13 | No | Praveen balan | 4 | 3 | No
2025-03-13 | C | 2:32 | 2:35 | 0:03 | 3.1 | Breakdown | Controls | A class | Scanner | Zone | 1 | Popup not working | scanner went to error state | Popup not working due to scanner communication fault | Scanner Power & communication reset done ok | 1 | Closed | 2025-03-13 | No | Praveen balan | 4 | 3 | No
2025-03-13 | C | 3:51 | 3:55 | 0:04 | 4 | Breakdown | Operational | D class | Ringscanner | Zone | 16 | Ringscanner was not working | battey issue | Battery got drained | Replaced with the charged battery and then it got paired to the controller | 1 | Closed | 2025-03-13 | No | Praveen balan | 4 | 3 | No
2025-03-13 | C | 5:44 | 5:47 | 0:03 | 3 | Breakdown | Operational | B class | Ringscanner | Zone | 2 | Ringscanner was not working | battey issue | Battery got drained | Replaced with the charged battery and then it got paired to the controller | 1 | Closed | 2025-03-13 | No | Praveen balan | 4 | 3 | No
2025-03-14 | A | 6:51 | 6:52 | 0:01 | 1 | Breakdown | Operational | C Class | Carton shuttle | CC | 11 | Travelling Error | Barcode went error | Shuttle showing barcode error | Checked the PLC status and given stop/run command. | 1 | Closed | 2025-03-14 | No | Arun Pandian | 4 | 3 | No
2025-03-14 | B | 20:10 | 20:13 | 0:03 | 3 | Breakdown | Operational | C class | PTL | PC | 5 | PTL was not working | Loop cable disturbed | PTL was not showing the Qty | Reconnected the Loop cable properly and given health checkup | 1 | Closed | 2025-03-14 | No | Nagababu | 4 | 3 | No
2025-03-14 | C | 23:21 | 23:24 | 0:03 | 3 | Breakdown | Operational | C class | Carton shuttle | CC | 11 | Telescope error | Crate disturbed | Due to Crate disturbed | Removed the disturbed crate and aligned the telescope to the home position and made shuttle healthy | 1 | Closed | 2025-03-14 | No | Praveen balan | 4 | 3 | No
2025-03-14 | C | 0:47 | 0:50 | 0:03 | 3 | Breakdown | Controls | A class | Acc | Zone | 1 | Crate induction conveyor not working | Conveyor not working due to HBM card failure | Found Sensor input not reaching to HBM card | HBM card replaced ok | 1 | Closed | 2025-03-14 | No | Praveen balan | 4 | 3 | No
2025-03-14 | C | 0:58 | 1:00 | 0:02 | 2 | Breakdown | Operational | C class | Carton shuttle | CC | 20 | Telescope error | Crate disturbed | Due to Crate disturbed | Removed the disturbed crate and aligned the telescope to the home position and made shuttle healthy | 1 | Closed | 2025-03-14 | No | Praveen balan | 4 | 3 | No
2025-03-14 | C | 2:04 | 2:08 | 0:04 | 4.1 | Breakdown | Embedded | D class | Ringscanner | Zone | 14 | Ringscanner was not working | Ringscanner continuous triggering issue due to that not responding | Ringscanner continuous triggering issue | Ringscanner battery removed & refixed ok | 1 | Closed | 2025-03-14 | No | Praveen balan | 4 | 3 | No
2025-03-15 | A | 6:21 | 6:25 | 0:04 | 4 | Breakdown | Embedded | D class | PTL | zone | 11 | PTL was not working | PTL issue | PTL was not getting Power ON | Repalced with another PTL and assigned the address and given health checkup | 1 | Closed | 2025-03-15 | No | Nagababu | 4 | 3 | No
2025-03-15 | B | 19:11 | 19:13 | 0:02 | 2 | Breakdown | Embedded | B class | Ringscanner | Zone | 3 | Ringscanner was not working | Ringsacnner was not communcating with Controller | Controller was buffering, not able to pair the rinscanner with controller | Replaced and Configured the controller and then paired with ringscanner | 1 | Closed | 2025-03-15 | No | Vignesh | 4 | 3 | No
2025-03-15 | B | 19:14 | 19:17 | 0:03 | 3 | Breakdown | Controls | C class | Tilter | PC | 1 | PC-1 outfeed tilter was not working | Drive error | Found that due to drive error tilter was not worked | Reset the error from drive & resumes the operation | 1 | Closed | 2025-03-15 | No | Vignesh | 4 | 3 | No
2025-03-15 | B | 19:51 | 19:54 | 0:03 | 3.1 | Breakdown | Operational | C class | Carton shuttle | CC | 11 | Fork error | Crate disturbed | Due to Crate disturbed | Removed the disturbed crate and aligned the telescope & fork to the home position and made shuttle healthy | 1 | Closed | 2025-03-15 | No | Vignesh | 4 | 3 | No
2025-03-15 | B | 20:07 | 20:10 | 0:03 | 3 | Breakdown | Embedded | B class | Ringscanner | Zone | 9 | Ringscanner was not working | Ringsacnner was not communcating with Controller | Controller was buffering, not able to pair the rinscanner with controller | Replaced and Configured the controller and then paired with ringscanner | 1 | Closed | 2025-03-15 | No | Vignesh | 4 | 3 | No
2025-03-15 | B | 20:21 | 20:31 | 0:10 | 10 | Breakdown | Operational | D class | Pop up | Zone | 1 | Pop was not working properly | Due to belt issue | polyvee belt got damaged | Replaced with the new belt and power reset done for the HBR card | 1 | Closed | 2025-03-15 | No | Vignesh | 4 | 3 | No
2025-03-15 | B | 21:21 | 21:33 | 0:12 | 12.1 | Breakdown | Embedded | D class | Ringscanner | Zone | 9 | Ringscanner was not working | Pairing issue | Ringscanner is not getting paired to the controller | Paired another ringscanner to the controller | 1 | Closed | 2025-03-15 | No | Vignesh | 4 | 3 | No
2025-03-15 | B | 21:23 | 21:25 | 0:02 | 2 | Breakdown | Operational | C class | PTL | PC | 8 | PTL was not working | Loop cable disturbed | PTL asking for double picking | checked and reconnected the Loop cable and given health checkup | 1 | Closed | 2025-03-15 | No | Vignesh | 4 | 3 | No
2025-03-15 | C | 22:50 | 22:52 | 0:02 | 2 | Breakdown | Operational | D class | Ringscanner | Zone | 5 | Ringscanner was not working | battery issue | Battery got drained | Replaced with the charged battery and paired to the controller | 1 | Closed | 2025-03-15 | No | Praveen balan | 4 | 3 | No
2025-03-15 | C | 23:07 | 23:08 | 0:01 | 1 | Breakdown | Operational | C class | PTL | PC | 1 | PTL was not working | Loop cable disturbed | PTL asking for double picking | checked and reconnected the Loop cable and given health checkup | 1 | Closed | 2025-03-15 | No | Praveen balan | 4 | 3 | No
2025-03-15 | C | 0:21 | 0:25 | 0:04 | 4 | Breakdown | Embedded | C class | PTL | PC | 8 | PTL was not working | Due to PTL address issue | PTL address got changed | Assigned the address properly and given health checkup | 1 | Closed | 2025-03-15 | No | Praveen balan | 4 | 3 | No
2025-03-15 | C | 1:20 | 1:23 | 0:03 | 3.1 | Breakdown | Controls | D class | Pop up | Zone | 14 | Pop Up not working | Found barcode scanner issue | Barcode scanner went fault | Checked and power resetted for the scanner and reset the panel | 1 | Closed | 2025-03-15 | No | Praveen balan | 4 | 3 | No
2025-03-15 | C | 5:23 | 5:27 | 0:04 | 4 | Breakdown | operational | D class | Pop up | Zone | 10 | Pop Up not working | Sensor disturbed | load presence sensor got disturbed | Aligned and fixed the sensor mounting and power reset done for the HBR card | 1 | Closed | 2025-03-15 | No | Praveen balan | 4 | 3 | No
2025-03-16 | A | 6:12 | 6:22 | 0:10 | 10 | Breakdown | Controls | D class | Acc c/v | Zone | 9 | Crates are not moving | MDR issue | MDR bearing damaged and got stucked and HBM went error | Manually moved the crates and changed the MDR after the Picking completed. | 1 | Closed | 2025-03-16 | No | Nagababu | 4 | 3 | No
2025-03-17 | B | 7:25 | 7:26 | 0:01 | 1 | Breakdown | Operational | C Class | Carton shuttle | CC | 23 | Travelling Error | Barcode went error | Shuttle showing barcode error | Checked the PLC status and given stop/run command. | 1 | Closed | 2025-03-17 | No | Vishnu | 4 | 3 | No
2025-03-17 | B | 7:26 | 7:27 | 0:01 | 1 | Breakdown | Controls | C class | Tilter | PC | 1 | PC-1 outfeed tilter was not working | Drive error | Found that due to drive error tilter was not worked | Reset the error from drive & resumes the operation | 1 | Closed | 2025-03-17 | No | Vishnu | 4 | 3 | No
2025-03-17 | B | 7:29 | 7:34 | 0:05 | 5 | Breakdown | Operational | C Class | Carton shuttle | CC | 11 | Telescope error | Crate disturbed | Telescope misalignment | Removed the disturbed crate and aligned the telescope to the home position and made shuttle healthy | 1 | Closed | 2025-03-17 | No | Vishnu | 4 | 3 | No
2025-03-17 | B | 7:55 | 7:56 | 0:01 | 1 | Breakdown | Operational | C Class | Carton shuttle | CC | 14 | Travelling Error | Barcode went error | Shuttle showing barcode error | Checked the PLC status and given stop/run command. | 1 | Closed | 2025-03-17 | No | Vishnu | 4 | 3 | No
2025-03-17 | B | 7:58 | 8:04 | 0:06 | 6.1 | Breakdown | Operational | C Class | Carton shuttle | CC | 24 | Telescope error | Crate disturbed | Due to Crate disturbed | Removed the disturbed crate and aligned the telescope to the home position and made shuttle healthy | 1 | Closed | 2025-03-17 | No | Vishnu | 4 | 3 | No
2025-03-17 | B | 20:29 | 20:31 | 0:02 | 2 | Breakdown | Controls | A class | Acc | Zone | 6 | Conveyor not working | HBM in error state | Conveyor not working due to HBM fault | HBM power reset done ok | 1 | Closed | 2025-03-17 | No | Vishnu | 4 | 3 | No
2025-03-17 | B | 20:42 | 20:43 | 0:01 | 1 | Breakdown | Controls | B class | Acc | Zone | 1 | Conveyor not working | HBM in error state | Conveyor not working due to HBM fault | HBM power reset done ok | 1 | Closed | 2025-03-17 | No | Vishnu | 4 | 3 | No
2025-03-17 | B | 20:54 | 20:56 | 0:02 | 2 | Breakdown | Embedded | B class | Ringscanner | Zone | 1 | Ringscanner was not working | Pairing issue | Ringscanner got unpaired | Checked the battery status and power reset done for the controller and then it got paired | 1 | Closed | 2025-03-17 | No | Vishnu | 4 | 3 | No
2025-03-17 | B | 21:28 | 21:31 | 0:03 | 3 | Breakdown | Operational | C Class | Carton shuttle | CC | 20 | Telescope error | Crate disturbed | Due to Crate disturbed | Removed the disturbed crate and aligned the telescope to the home position and made shuttle healthy | 1 | Closed | 2025-03-17 | No | Vishnu | 4 | 3 | No
2025-03-17 | C | 23:18 | 23:21 | 0:03 | 3 | Breakdown | Embedded | A class | Ringscanner | Zone | 3 | Ringscanner was not working | Pairing issue | Ringscanner got unpaired | Checked the battery status and power reset done for the controller and then it got paired | 1 | Closed | 2025-03-17 | No | Praveen balan | 4 | 3 | No
2025-03-17 | C | 23:26 | 23:32 | 0:06 | 6 | Breakdown | Embedded | B class | Ringscanner | Zone | 8 | Ringscanner was not working | Pairing issue | Ringscanner got unpaired | Checked the battery status and found ping response not receiving from the controller, then checked ethernet cable loose condition properly connected ok | 1 | Closed | 2025-03-17 | No | Praveen balan | 4 | 3 | No
2025-03-17 | C | 0:50 | 0:51 | 0:01 | 1 | Breakdown | Controls | C class | Tilter | PC | 1 | PC-1 outfeed tilter was not working | Drive error | Found that due to drive error tilter was not worked | Reset the error from drive & resumes the operation | 1 | Closed | 2025-03-17 | No | Praveen balan | 4 | 3 | No
2025-03-17 | C | 5:57 | 6:00 | 0:03 | 3 | Breakdown | Controls | C class | PTL | PC | 5 | PTL was not working | Due to PTL address issue | PTL address got changed | Assigned the address properly and given health checkup | 1 | Closed | 2025-03-17 | No | Praveen balan | 4 | 3 | No
2025-03-18 | A | 8:27 | 8:30 | 0:03 | 3 | Breakdown | Embedded | B class | Ringscanner | Zone | 1 | Ringscanner was not working | Pairing issue | Ringscanner got unpaired | Checked the battery status and power reset done for the controller and then it got paired | 1 | Closed | 2025-03-18 | No | Vignesh | 4 | 3 | No
2025-03-18 | A | 8:52 | 8:56 | 0:04 | 4 | Breakdown | Embedded | B class | Ringscanner | Zone | 8 | Ringscanner was not working | Pairing issue | Ringscanner got unpaired | Checked the battery status and power reset done for the controller and then it got paired | 1 | Closed | 2025-03-18 | No | Vignesh | 4 | 3 | No
2025-03-18 | B | 20:36 | 20:38 | 0:02 | 2.1 | Breakdown | Operational | B class | Ringscanner | Zone | 4 | Ringscanner was not working | Ringscanner battery cap got loose | Battery cap got loosen | Changed with the another battery cap and checked the working status | 1 | Closed | 2025-03-18 | No | Vishnu | 4 | 3 | No
2025-03-18 | B | 20:37 | 20:38 | 0:01 | 1.1 | Breakdown | Operational | C class | Carton shuttle | CC | 2 | Travelling Error | Barcode went error | Shuttle showing barcode error | Checked the PLC status and given stop/run command. | 1 | Closed | 2025-03-18 | No | Vishnu | 4 | 3 | No
2025-03-18 | B | 21:12 | 21:15 | 0:03 | 3 | Breakdown | Operational | C class | Carton shuttle | CC | 20 | Telescope error | Crate disturbed | Due to crate disturbed | Removed the disturbed crate and aligned the telescope to home position and made shuttle healthy | 1 | Closed | 2025-03-18 | No | Vishnu | 4 | 3 | No
2025-03-18 | B | 21:12 | 21:13 | 0:01 | 1 | Breakdown | Operational | C class | Carton shuttle | CC | 14 | Travelling error | Barcode went error | Shuttle showing barcode error | Checked the PLC status and given stop/run command. | 1 | Closed | 2025-03-18 | No | Vishnu | 4 | 3 | No
2025-03-18 | B | 21:16 | 21:17 | 0:01 | 1 | Breakdown | Operational | C class | Carton shuttle | CC | 11 | Travelling error | Barcode went error | Shuttle showing barcode error | Checked the PLC status and given stop/run command. | 1 | Closed | 2025-03-18 | No | Vishnu | 4 | 3 | No
2025-03-18 | B | 21:16 | 21:17 | 0:01 | 1 | Breakdown | Operational | C class | Carton shuttle | CC | 22 | Travelling error | Barcode went error | Shuttle showing barcode error | Checked the PLC status and given stop/run command. | 1 | Closed | 2025-03-18 | No | Vishnu | 4 | 3 | No
2025-03-18 | B | 21:36 | 21:38 | 0:02 | 2 | Breakdown | Operational | C class | Carton shuttle | CC | 22 | Travelling error | Barcode went error | Shuttle showing barcode error | Checked the PLC status and given stop/run command. | 1 | Closed | 2025-03-18 | No | Vishnu | 4 | 3 | No
2025-03-18 | C | 23:50 | 23:51 | 0:01 | 1 | Breakdown | Operational | A class | Pop up | Zone | 8 | Pop up not working | Sensor issue | Sensor mounting disturbed | Aligned and Fixed the sensor properly | 1 | Closed | 2025-03-18 | No | Nagababu | 4 | 3 | No
2025-03-18 | C | 0:16 | 0:20 | 0:04 | 4 | Breakdown | Operational | C class | PTL | PC | 5 | PTL was not working | Loop cable disturbed | PTL asking for doble picking | checked and reconnected the loop cable properly and given health checkup | 1 | Closed | 2025-03-18 | No | Nagababu | 4 | 3 | No
2025-03-18 | C | 2:35 | 2:37 | 0:02 | 2 | Breakdown | Operational | B class | Ringscanner | Zone | 2 | Ringscanner was not working | Battery issue | Battery got drained | Replaced with the charged battery and paired to the controller | 1 | Closed | 2025-03-18 | No | Nagababu | 4 | 3 | No
2025-03-18 | C | 3:00 | 3:03 | 0:03 | 3 | Breakdown | Operational | D class | Ringscanner | Zone | 15 | Ringscanner was not working | Battery issue | Battery got drained | Replaced with the charged battery and paired to the controller | 1 | Closed | 2025-03-18 | No | Nagababu | 4 | 3 | No
2025-03-18 | C | 3:07 | 3:10 | 0:03 | 3 | Breakdown | Embedded | D class | PTL | Zone | 15 | PTL was not working | PTL issue | PTL was not getting Power ON | Replaced with new PTL and assigned the address and given health checkup | 1 | Closed | 2025-03-18 | No | Nagababu | 4 | 3 | No
2025-03-18 | C | 3:08 | 3:11 | 0:03 | 3 | Breakdown | Operational | D class | Ringscanner | Zone | 14 | Ringscanner was not working | Battery issue | Battery got drained | Replaced with the charged battery and paired to the controller | 1 | Closed | 2025-03-18 | No | Nagababu | 4 | 3 | No
2025-03-19 | A | 6:11 | 6:16 | 0:05 | 5.1 | Breakdown | Operational | A class | Ring scanner | Zone | 7 | Ring scanner was not working | Battery issue | Ring scanner got unpaired | Checked the battery status and power reset done for the controller and then it got paired | 1 | Closed | 2025-03-19 | No | Praveen balan | 4 | 3 | No
2025-03-19 | A | 9:48 | 9:50 | 0:02 | 2 | Breakdown | Operational | B class | Ring scanner | Zone | 8 | Ring scanner was not working | Battery issue | Ring scanner got unpaired | Checked the battery status and power reset done for the controller and then it got paired | 1 | Closed | 2025-03-19 | No | Praveen balan | 4 | 3 | No
2025-03-19 | B | 20:35 | 20:40 | 0:05 | 5.1 | Breakdown | Embedded | B class | PTL | Zone | 4 | PTL was not working | PTL issue | PTL was not getting Power ON | Changed with new PTL and assigned the Address and given health checkup. | 1 | Closed | 2025-03-19 | No | Vishnu | 4 | 3 | No
2025-03-19 | B | 20:40 | 20:41 | 0:01 | 1 | Breakdown | Controls | C class | Carton shuttle | CC | 11 | Travelling error | Barcode went error | Shuttle showing barcode error | Checked the PLC status and given stop/run command. | 1 | Closed | 2025-03-19 | No | Vishnu | 4 | 3 | No
2025-03-19 | B | 20:41 | 20:42 | 0:01 | 1 | Breakdown | Controls | C class | Carton shuttle | CC | 21 | Travelling error | Barcode went error | Shuttle showing barcode error | Checked the PLC status and given stop/run command. | 1 | Closed | 2025-03-19 | No | Vishnu | 4 | 3 | No
2025-03-19 | B | 20:43 | 20:46 | 0:03 | 3 | Breakdown | Operational | C class | PTL | PC | 4 | PTL was not working | Loop cable disturbed | PTL asking for double picking | Checked and reconnected the Loop cable and given health checkup | 1 | Closed | 2025-03-19 | No | Vishnu | 4 | 3 | No
2025-03-19 | B | 21:52 | 21:57 | 0:05 | 5 | Breakdown | Operational | D class | Ring scanner | Zone | 11 | Ring scanner was Missing | Ring scanner was lost | Ring scanner was lost from operation team end | Paired with another Ring scanner. | 1 | Closed | 2025-03-19 | No | Vishnu | 4 | 3 | No
2025-03-19 | C | 22:06 | 22:09 | 0:03 | 3.1 | Breakdown | Operational | C class | Carton shuttle | CC | 11 | Telescope error | Crate disturbed | Due to crate disturbed | Removed the disturbed crate and aligned the telescope to home position and made shuttle healthy | 1 | Closed | 2025-03-19 | No | Nagababu | 4 | 3 | No
2025-03-19 | C | 22:36 | 22:38 | 0:02 | 2 | Breakdown | Operational | A class | Ring scanner | Zone | 3 | Ring scanner was not working | Battery issue | Due to battery got drained | Replaced with the charged battery and paired to the controller | 1 | Closed | 2025-03-19 | No | Nagababu | 4 | 3 | No
2025-03-19 | C | 0:40 | 0:42 | 0:02 | 2 | Breakdown | Operational | B class | Ring scanner | Zone | 1 | Ring scanner was not working | Battery issue | Due to battery got drained | Replaced with the charged battery and paired to the controller | 1 | Closed | 2025-03-19 | No | Nagababu | 4 | 3 | No
2025-03-19 | C | 3:23 | 3:25 | 0:02 | 2 | Breakdown | Operational | A class | Acc c/v | Zone | 5 | Crates are not moving | Sensor issue | Telemecanique sensor fell down due to crate mishandling | Fixed the sensor properly and power reset done for the HBM | 1 | Closed | 2025-03-19 | No | Nagababu | 4 | 3 | No
2025-03-19 | C | 3:55 | 3:59 | 0:04 | 4 | Breakdown | Operational | B class | Ring scanner | Zone | 6 | Ring scanner was not working | Battery issue | Due to battery got drained | Replaced with the charged battery and paired to the controller | 1 | Closed | 2025-03-19 | No | Nagababu | 4 | 3 | No
2025-03-19 | C | 4:43 | 4:45 | 0:02 | 2 | Breakdown | Controls | C class | Carton tilter | PC | 1 | PC-1 outfeed tilter was not working | Drive error | Found that due to drive error tilter was not worked | Reset the error from drive & resumes the operation | 1 | Closed | 2025-03-19 | No | Nagababu | 4 | 3 | No
2025-03-19 | C | 4:53 | 4:55 | 0:02 | 2 | Breakdown | Operational | A class | Ring scanner | Zone | 4 | Ring scanner was not working | Battery issue | Due to battery got drained | Replaced with the charged battery and paired to the controller | 1 | Closed | 2025-03-19 | No | Nagababu | 4 | 3 | No
2025-03-20 | B | 18:33 | 19:19 | 0:46 | 46 | Breakdown | Controls | C class | Pop up | PC | 4 | Pop up was not working | Sensor issue | Due to load presence sensor was not getting power ON | Replaced with the new sensor and Given power connections to the HBR card. | 1 | Closed | 2025-03-20 | No | Vishnu | 3 | 6 | Yes
2025-03-20 | B | 18:43 | 18:44 | 0:01 | 1 | Breakdown | Operational | C class | Carton shuttle | CC | 14 | Travelling error | Barcode went error | Shuttle showing barcode error | Checked the PLC status and given stop/run command. | 1 | Closed | 2025-03-20 | No | Vishnu | 4 | 3 | No
2025-03-20 | B | 18:43 | 18:44 | 0:01 | 1 | Breakdown | Operational | C class | Carton shuttle | CC | 11 | Travelling error | Barcode went error | Shuttle showing barcode error | Checked the PLC status and given stop/run command. | 1 | Closed | 2025-03-20 | No | Vishnu | 4 | 3 | No
2025-03-20 | B | 18:44 | 18:45 | 0:01 | 1 | Breakdown | Operational | C class | Carton shuttle | CC | 21 | Travelling error | Barcode went error | Shuttle showing barcode error | Checked the PLC status and given stop/run command. | 1 | Closed | 2025-03-20 | No | Vishnu | 4 | 3 | No
2025-03-20 | B | 18:50 | 18:57 | 0:07 | 7 | Breakdown | Operational | C class | PTL | PC | 5 | PTL was not working | PTL issue | PTL was malfunctioning | Changed with new PTL and assigned the Address and given health checkup. | 1 | Closed | 2025-03-20 | No | Vishnu | 4 | 3 | No
2025-03-21 | B | 18:32 | 18:35 | 0:03 | 3 | Breakdown | Embedded | A class | Ringscanner | Zone | 3 | Ringscanner was not working | Pairing issue | Ringscanner got unpaired | Checked the ringscanner and power reset done for the controller | 1 | Closed | 2025-03-21 | No | Vishnu | 4 | 3 | No
2025-03-21 | B | 18:38 | 18:40 | 0:02 | 2 | Breakdown | Embedded | B class | Ringscanner | Zone | 9 | Ringscanner was not working | Pairing issue | Ringscanner got unpaired | Checked the ringscanner and power reset done for the controller | 1 | Closed | 2025-03-21 | No | Vishnu | 4 | 3 | No
2025-03-21 | B | 19:22 | 19:26 | 0:04 | 4 | Breakdown | Operational | C class | Carton shuttle | CC | 20 | Telescope error | Crate disturbed | Due to crate disturbed | Removed the disturbed crate and aligned the telescope to home position and made shuttle healthy | 1 | Closed | 2025-03-21 | No | Vishnu | 4 | 3 | No
2025-03-21 | B | 19:50 | 19:54 | 0:04 | 4.1 | Breakdown | Operational | C class | Carton shuttle | CC | 11 | Telescope error | Crate disturbed | Due to crate disturbed | Removed the disturbed crate and aligned the telescope to home position and made shuttle healthy | 1 | Closed | 2025-03-21 | No | Vishnu | 4 | 3 | No
2025-03-21 | B | 20:01 | 20:02 | 0:01 | 1 | Breakdown | Operational | C class | PTL | PC | 2 | PTL was not working | Loop cable disturbed | PTL asking for double picking | checked and reconnected the Loop cable and given health checkup | 1 | Closed | 2025-03-21 | No | Vishnu | 4 | 3 | No
2025-03-21 | B | 20:35 | 20:37 | 0:02 | 2 | Breakdown | Embedded | B class | Ringscanner | Zone | 1 | Ringscanner was not working | Pairing issue | Ringscanner got unpaired | Checked the ringscanner and power reset done for the controller | 1 | Closed | 2025-03-21 | No | Vishnu | 4 | 3 | No
2025-03-21 | B | 20:56 | 20:57 | 0:01 | 1 | Breakdown | Operational | C class | PTL | PC | 1 | PTL was not working | Loop cable disturbed | PTL asking for double picking | checked and reconnected the Loop cable and given health checkup | 1 | Closed | 2025-03-21 | No | Nagababu | 4 | 3 | No
2025-03-21 | B | 22:32 | 22:39 | 0:07 | 7 | Breakdown | Embedded | B class | Ringscanner | Zone | 6 | Ringscanner was not working | PTL's was not responding | Due to communication issue | Checked and fixed the Ethernet cable properly and then controller was pinging | 1 | Closed | 2025-03-21 | No | Nagababu | 4 | 3 | No
2025-03-21 | B | 1:09 | 1:14 | 0:05 | 5 | Breakdown | Embedded | D class | PTL | zone | 6 | PTL was not working | PTL issue | PTL was not getting Power ON | Replaced with another PTL and assigned the address and given health checkup. | 1 | Closed | 2025-03-21 | No | Nagababu | 4 | 3 | No
2025-03-22 | B | 18:07 | 18:11 | 0:04 | 4 | Breakdown | Operational | C class | Carton shuttle | CC | 14 | Telescope error | Crate disturbed | Due to crate disturbed | Removed the disturbed crate and aligned the telescope to home position and made shuttle healthy | 1 | Closed | 2025-03-22 | No | Arun Pandian | 4 | 3 | No
2025-03-22 | B | 18:58 | 19:00 | 0:02 | 2 | Breakdown | Embedded | B class | Ringscanner | Zone | 2 | Ringscanner was not working | Pairing issue | Ringscanner got unpaired | Checked the ringscanner and power reset done for the controller | 1 | Closed | 2025-03-22 | No | Arun Pandian | 4 | 3 | No
2025-03-22 | B | 19:30 | 19:33 | 0:03 | 3 | Breakdown | Operational | C class | Carton shuttle | CC | 3 | Telescope error | Crate disturbed | Due to crate disturbed | Removed the disturbed crate and aligned the telescope to home position and made shuttle healthy | 1 | Closed | 2025-03-22 | No | Arun Pandian | 4 | 3 | No
2025-03-22 | B | 20:48 | 20:52 | 0:04 | 4 | Breakdown | Operational | C class | Carton shuttle | CC | 14 | Telescope error | Fork got stucked | Fork got stucked to the crate | Removed the crate and aligned the fork to the home position and made shuttle healthy | 1 | Closed | 2025-03-22 | No | Arun Pandian | 4 | 3 | No
2025-03-22 | B | 21:31 | 21:34 | 0:03 | 3 | Breakdown | Operational | B class | Ringscanner | Zone | 6 | Ringscanner was not working | Pairing issue | Ringscanner getting unpaired due to battery cap fixing position got damaged. | Fixed it properly and paired the ringscanner to the controller | 1 | Closed | 2025-03-22 | No | Arun Pandian | 4 | 3 | No
2025-03-22 | B | 21:44 | 22:04 | 0:20 | 20 | Breakdown | Operational | B class | Ringscanner | Zone | 6 | Ringscanner was not working | Pairing issue | Ringscanner getting unpaired due to battery cap fixing position got damaged. | Paired another ringscanner to the controller | 1 | Closed | 2025-03-22 | No | Arun Pandian | 4 | 3 | No
2025-03-24 | B | 18:19 | 18:54 | 0:35 | 35 | Breakdown | Embedded | B class | Ring scanner | Zone | 9 | Ring scanner was not working | Pairing issue | Ring scanner not working | Paired another ring scanner to the controller | 1 | Closed | 2025-03-24 | No | Praveen balan | 3 | 6 | Yes
2025-03-24 | B | 19:51 | 19:53 | 0:02 | 2.1 | Breakdown | Operational | C class | Carton shuttle | CC | 11 | Fork error | Crate disturbed | Due to Crate disturbed | Removed the disturbed crate and aligned the telescope & fork to the home position and made shuttle healthy | 1 | Closed | 2025-03-24 | No | Praveen balan | 4 | 3 | No
2025-03-24 | B | 20:52 | 20:55 | 0:03 | 3 | Breakdown | Operational | C class | PTL | PC | 5 | PTL was not working | Loop cable disturbed | PTL asking for double picking | checked and reconnected the Loop cable and given health checkup | 1 | Closed | 2025-03-24 | No | Praveen balan | 4 | 3 | No
2025-03-24 | B | 21:00 | 21:02 | 0:02 | 2 | Breakdown | Operational | C class | Carton shuttle | CC | 4 | Fork error | Crate disturbed | Due to Crate disturbed | Removed the disturbed crate and aligned the telescope & fork to the home position and made shuttle healthy | 1 | Closed | 2025-03-24 | No | Praveen balan | 4 | 3 | No
2025-03-24 | B | 21:35 | 21:37 | 0:02 | 2 | Breakdown | Operational | C class | PTL | PC | 2 | PTL was not working | Loop cable disturbed | PTL asking for double picking | checked and reconnected the Loop cable and given health checkup | 1 | Closed | 2025-03-24 | No | Praveen balan | 4 | 3 | No
2025-03-24 | B | 21:43 | 21:45 | 0:02 | 2 | Breakdown | Operational | D Class | Popup | Zone | 6 | Crates not moving | Sensor got tilted | Load presence sensor got tilter due to crate hits | Aligned the sensor properly and then working fine | 1 | Closed | 2025-03-24 | No | Praveen balan | 4 | 3 | No
2025-03-24 | B | 22:01 | 22:03 | 0:02 | 2 | Breakdown | Embedded | B class | Ring scanner | Zone | 16 | Ring scanner was not working | Pairing issue | Ring scanner got unpaired | Checked the ring scanner and power reset done for the controller | 1 | Closed | 2025-03-24 | No | Praveen balan | 4 | 3 | No
2025-03-24 | C | 22:20 | 22:22 | 0:02 | 2 | Breakdown | Operational | C class | Lift | Infeed | 5 | Crates not moving | Found barcode of the crate was damaged | Due to barcode of the crate was damaged crate was not get infeed | Removed that crate and the resumes the operation | 1 | Closed | 2025-03-24 | No | Vignesh | 4 | 3 | No
2025-03-24 | C | 1:27 | 1:33 | 0:06 | 6.1 | Breakdown | Mechanical | D Class | Acc | Zone | 9 | Crates not moving | Belt got damage | Crates not moving | Checked and tied with cable tie | 1 | Closed | 2025-03-24 | No | Vignesh | 4 | 3 | No
2025-03-24 | C | 1:43 | 1:46 | 0:03 | 3.1 | Breakdown | Embedded | B class | Ringscanner | Zone | 8 | Ringscanner was not working | Pairing issue | Ringscanner got unpaired | Checked the ringscanner and power reset done for the controller | 1 | Closed | 2025-03-24 | No | Vignesh | 4 | 3 | No
2025-03-24 | C | 1:48 | 1:51 | 0:03 | 3.1 | Breakdown | Control | D Class | Acc Conveyor | Crate induction | 0 | Conveyor not working | HBM in error state | Conveyor not working due to HBM fault | HBM power reset done ok | 1 | Closed | 2025-03-24 | No | Vignesh | 4 | 3 | No
2025-03-25 | B | 21:28 | 21:38 | 0:10 | 10 | Breakdown | IT | C class | Shuttles | Ailse | 5 | 005 infeed not moving | 005 shuttles went to offline mode | Found that shuttles went to offline due to pinging tool was closed | Rebooted the pinging tool and then working fine | 1 | Closed | 2025-03-25 | No | Nagababu | 4 | 3 | No
2025-03-25 | B | 21:44 | 21:48 | 0:04 | 4 | Breakdown | Embedded | B class | Ring scanner | Zone | 8 | Ring scanner was not working | Pairing issue | Ring scanner got unpaired | Checked the ring scanner and power reset done for the controller | 1 | Closed | 2025-03-25 | No | Nagababu | 4 | 3 | No
2025-03-25 | B | 21:52 | 21:55 | 0:03 | 3 | Breakdown | Operational | C class | Carton shuttle | CC | 13 | Telescope error | Crate disturbed | Due to Crate disturbed | Removed the disturbed crate and aligned the telescope to the home position and made shuttle healthy | 1 | Closed | 2025-03-25 | No | Nagababu | 4 | 3 | No
2025-03-25 | C | 1:49 | 1:52 | 0:03 | 3.1 | Breakdown | Operational | C class | PTL | PC | 8 | PTL was not working | Loop cable disturbed | PTL asking for double picking | checked and reconnected the Loop cable and given health checkup | 1 | Closed | 2025-03-25 | No | Vignesh | 4 | 3 | No
2025-03-26 | B | 17:50 | 17:52 | 0:02 | 2 | Breakdown | Operational | A Class | Ring scanner | Zone | 4 | Ring scanner was not working | Pairing issue | Ring scanner got unpaired | Checked the ring scanner and power reset done for the controller | 1 | Closed | 2025-03-26 | No | Nagababu | 4 | 3 | No
2025-03-26 | B | 21:25 | 21:28 | 0:03 | 3 | Breakdown | Operational | B class | Ring scanner | Zone | 2 | Ring scanner was not working | Battery issue | Ring scanner was not working | Swapped the battery from charged one and then working fine | 1 | Closed | 2025-03-26 | No | Nagababu | 4 | 3 | No
2025-03-26 | C | 22:36 | 22:39 | 0:03 | 3 | Breakdown | Operational | C class | PTL | PC | 4 | PTL was not working | Loop cable disturbed | PTL asking for double picking | checked and reconnected the Loop cable and given health checkup | 1 | Closed | 2025-03-26 | No | Vignesh | 4 | 3 | No
2025-03-26 | C | 23:46 | 23:49 | 0:03 | 3 | Breakdown | Operational | C class | Carton shuttle | CC | 11 | Telescope error | Crate disturbed | Due to Crate disturbed | Removed the disturbed crate and aligned the telescope to the home position and made shuttle healthy | 1 | Closed | 2025-03-26 | No | Vignesh | 4 | 3 | No
2025-03-26 | C | 0:25 | 0:31 | 0:06 | 6 | Breakdown | Operational | D Class | Acc | Zone | 9 | Crates not moving | HBM got error | Conveyor not working | Strap got stucked removed the reset the HBM card | 1 | Closed | 2025-03-26 | No | Vignesh | 4 | 3 | No
2025-03-26 | C | 1:23 | 1:26 | 0:03 | 3 | Breakdown | Controls | D Class | Acc | Zone | 9 | Crates not moving | Communcation cable was loosen from the HBM card | Conveyor not working | Fixed it properly and then working fine | 1 | Closed | 2025-03-26 | No | Vignesh | 4 | 3 | No
2025-03-27 | B | 19:10 | 19:14 | 0:04 | 4 | Breakdown | Operational | C class | Carton shuttle | CC | 24 | Telescope error | Crate disturbed | Due to Crate disturbed | Removed the disturbed crate and aligned the telescope to the home position and made shuttle healthy | 1 | Closed | 2025-03-27 | No | Praveen balan | 4 | 3 | No
2025-03-27 | B | 21:30 | 21:32 | 0:02 | 2 | Breakdown | Operational | D class | Acc | Zone | 5 | Conveyor is not working | Due to strap stuck | Due to strap stuck on the roller, conveyor was not worked | Removed the strap & resumes the operation | 1 | Closed | 2025-03-27 | No | Praveen balan | 4 | 3 | No
2025-03-27 | C | 2:04 | 2:06 | 0:02 | 2 | Breakdown | Controls | C class | Tilter | PC | 4 | PC-04 infeed tilter was not working | Sensor was tilted | Due to sensor tilted, tilter was not working | Aligned the sensor & resumes the operation | 1 | Closed | 2025-03-27 | No | Nagababu | 4 | 3 | No
2025-03-27 | C | 4:40 | 4:50 | 0:10 | 10 | Breakdown | Mechanical | Dock | Curve cv |  | 85 | Conveyor was not working | Belt got damage | Due to belt got damage, crates was not transferred | Partially aligned & resumes the operation | 1 | Closed | 2025-03-27 | No | Nagababu | 4 | 3 | No
2025-03-27 | C | 5:39 | 5:40 | 0:01 | 1 | Breakdown | Controls | C class | Tilter | PC | 1 | PC-1 outfeed tilter was not working | Drive error | Found that due to drive error tilter was not worked | Reset the error from drive & resumes the operation | 1 | Closed | 2025-03-27 | No | Nagababu | 4 | 3 | No
2025-03-28 | A | 6:14 | 6:16 | 0:02 | 2 | Breakdown | Operational | C class | Carton shuttle | CC | 1 | Telescope error | Crate disturbed | Due to Crate disturbed | Removed the disturbed crate and aligned the telescope to the home position and made shuttle healthy | 1 | Closed | 2025-03-28 | No | Vishnu | 4 | 3 | No
2025-03-28 | B | 17:11 | 17:12 | 0:01 | 1 | Breakdown | Embedded | B class | Ring scanner | Zone | 10 | Ring scanner was not working | Pairing issue | Ring scanner got unpaired | Checked the ring scanner and power reset done for the controller | 1 | Closed | 2025-03-28 | No | Nagababu | 4 | 3 | No
2025-03-28 | B | 18:21 | 18:25 | 0:04 | 4.1 | Breakdown | Operational | C class | Carton shuttle | CC | 6 | Telescope error | Crate disturbed | Due to Crate disturbed | Removed the disturbed crate and aligned the telescope to the home position and made shuttle healthy | 1 | Closed | 2025-03-28 | No | Nagababu | 4 | 3 | No
2025-03-28 | B | 19:19 | 19:25 | 0:06 | 6 | Breakdown | Operational | Dock | Curve c/v | Dock | 87 | Crates are not moving | belt got damaged at curve c/v | Belt got slipped and damaged | Removed the damaged belt and fixed cable tie for temporary. | 1 | Closed | 2025-03-28 | No | Nagababu | 4 | 3 | No
2025-03-28 | B | 19:30 | 19:40 | 0:10 | 10 | Breakdown | Control | D Class | Acc Conveyor | Crate induction | 10 | Conveyor not working | HBM in error state | Conveyor not working due to HBM fault | HBM power reset done ok | 1 | Closed | 2025-03-28 | No | Nagababu | 4 | 3 | No
2025-03-28 | B | 21:27 | 21:31 | 0:04 | 4 | Breakdown | Operational | B class | Ring scanner | Zone | 7 | Ring scanner was not working | Battery issue | Battery got drained | Changed new battery and then working fine | 1 | Closed | 2025-03-28 | No | Nagababu | 4 | 3 | No
2025-03-28 | C | 0:49 | 0:52 | 0:03 | 3 | Breakdown | Operational | C class | Carton shuttle | CC | 7 | Telescope error | Crate disturbed | Due to Crate disturbed | Removed the disturbed crate and aligned the telescope to the home position and made shuttle healthy | 1 | Closed | 2025-03-28 | No | Vignesh | 4 | 3 | No
2025-03-28 | C | 2:24 | 2:27 | 0:03 | 3 | Breakdown | Operational | B class | Ring scanner | Zone | 7 | Ring scanner was not working | Battery issue | Battery got drained | Changed new battery and then working fine | 1 | Closed | 2025-03-28 | No | Vignesh | 4 | 3 | No
2025-03-28 | C | 2:36 | 2:38 | 0:02 | 2 | Breakdown | Operational | D Class | Ring scanner | Zone | 15 | Ring scanner was not working | Ringscanner cap damaged | Ring scanner was not working | Fixed it properly and then working fine | 1 | Closed | 2025-03-28 | No | Vignesh | 4 | 3 | No
2025-03-29 | B | 18:31 | 18:33 | 0:02 | 2 | Breakdown | Operational | C class | PTL | PC | 2 | PTL was not working | Loop cable disturbed | PTL asking for double picking | checked and reconnected the Loop cable and given health checkup | 1 | Closed | 2025-03-29 | No | Praveen balan | 4 | 3 | No
2025-03-29 | B | 19:10 | 19:12 | 0:02 | 2 | Breakdown | Operational | C class | Carton shuttle | CC | 1 | Telescope error | Crate disturbed | Due to Crate disturbed | Removed the disturbed crate and aligned the telescope to the home position and made shuttle healthy | 1 | Closed | 2025-03-29 | No | Praveen balan | 4 | 3 | No
2025-03-29 | B | 19:23 | 19:25 | 0:02 | 2 | Breakdown | Embedded | C class | PTL | PC | 2 | PTL was not working | PTL address got changed | PTL was not working | changed the address and given health checkup | 1 | Closed | 2025-03-29 | No | Praveen balan | 4 | 3 | No
2025-03-29 | C | 0:33 | 0:35 | 0:02 | 2 | Breakdown | Control | D Class | Acc Conveyor | QC | 0 | Conveyor not working | Reflector sticker damaged | Conveyor not working | Changed new reflector and then working fine | 1 | Closed | 2025-03-29 | No | Vignesh | 4 | 3 | No
2025-03-29 | C | 1:33 | 1:36 | 0:03 | 3 | Breakdown | Embedded | B class | Ring scanner | Zone | 2 | Ring scanner was not working | Pairing issue | Ring scanner got unpaired | Checked the ring scanner and power reset done for the controller | 1 | Closed | 2025-03-29 | No | Vignesh | 4 | 3 | No
2025-03-29 | C | 2:50 | 2:53 | 0:03 | 3.1 | Breakdown | Embedded | B class | Ring scanner | Zone | 2 | Ring scanner was not working | Pairing issue | Ring scanner got unpaired | Checked the ring scanner and power reset done for the controller | 1 | Closed | 2025-03-29 | No | Vignesh | 4 | 3 | No
2025-03-31 | B | 14:33 | 14:37 | 0:04 | 4 | Breakdown | Embedded | B class | Ring scanner | Zone-1,2,6,8 | 0 | Ring scanner was not working | Pairing issue | Ring scanner got unpaired | Checked the ring scanner and power reset done for the controller | 1 | Closed | 2025-03-31 | No | Vishnu | 4 | 3 | No
2025-03-31 | B | 14:45 | 14:47 | 0:02 | 2 | Breakdown | Embedded | B class | Ring scanner | Zone | 6 | Ring scanner was not working | Pairing issue | Ring scanner got unpaired | Checked the ring scanner and power reset done for the controller | 1 | Closed | 2025-03-31 | No | Vishnu | 4 | 3 | No
2025-03-31 | B | 15:03 | 15:05 | 0:02 | 2 | Breakdown | Operational | B class | Ring scanner | Zone | 6 | Ring scanner was not working | Battery issue | Battery got drained | Changed new battery and then working fine | 1 | Closed | 2025-03-31 | No | Vishnu | 4 | 3 | No
2025-03-31 | B | 15:43 | 15:47 | 0:04 | 4 | Breakdown | Control | A class | Acc Conveyor | Zone | 8 | Conveyor not working | HBM in error state | Conveyor not working due to HBM fault | HBM power reset done ok | 1 | Closed | 2025-03-31 | No | Vishnu | 4 | 3 | No
2025-03-31 | B | 16:13 | 16:17 | 0:04 | 4 | Breakdown | Operational | C class | Carton shuttle | CC | 14 | Telescope error | Crate disturbed | Due to Crate disturbed | Removed the disturbed crate and aligned the telescope to the home position and made shuttle healthy | 1 | Closed | 2025-03-31 | No | Vishnu | 4 | 3 | No
2025-03-31 | B | 16:18 | 16:21 | 0:03 | 3 | Breakdown | Operational | C class | Carton shuttle | CC | 11 | Telescope error | Crate disturbed | Due to Crate disturbed | Removed the disturbed crate and aligned the telescope to the home position and made shuttle healthy | 1 | Closed | 2025-03-31 | No | Vishnu | 4 | 3 | No
2025-03-31 | B | 16:54 | 17:00 | 0:06 | 6 | Breakdown | Embedded | C class | PTL | PC | 3 | PTL was not working | PTL address got changed | PTL was not working | changed the address and given health checkup | 1 | Closed | 2025-03-31 | No | Vishnu | 4 | 3 | No
2025-03-31 | B | 17:31 | 17:33 | 0:02 | 2 | Breakdown | Embedded | B class | Ring scanner | Zone | 2 | Ring scanner was not working | Pairing issue | Ring scanner got unpaired | Checked the ring scanner and power reset done for the controller | 1 | Closed | 2025-03-31 | No | Vishnu | 4 | 3 | No
2025-03-31 | B | 17:41 | 17:45 | 0:04 | 4 | Breakdown | Operational | C class | Carton shuttle | CC | 2 | Telescope error | Crate disturbed | Due to Crate disturbed | Removed the disturbed crate and aligned the telescope to the home position and made shuttle healthy | 1 | Closed | 2025-03-31 | No | Vishnu | 4 | 3 | No
2025-03-31 | C | 0:09 | 0:12 | 0:03 | 3 | Breakdown | Control | D class | Acc Conveyor | Zone | 9 | Conveyor not working | HBM in error state | Conveyor not working due to HBM fault | HBM power reset done ok | 1 | Closed | 2025-03-31 | No | Vignesh | 4 | 3 | No
2025-04-01 | B | 17:36 | 17:39 | 0:03 | 3.1 | Breakdown | Operational | C class | Carton shuttle | CC | 11 | Telescope error | Crate disturbed | Due to Crate disturbed | Removed the disturbed crate and aligned the telescope to the home position and made shuttle healthy | 1 | Closed | 2025-04-01 | No | Praveen balan | 4 | 3 | No
2025-04-01 | B | 19:23 | 19:25 | 0:02 | 2 | Breakdown | Operational | A Class | Popup | Zone | 1 | Crates not moving | Sensor got tilted | Load presence sensor got tilter due to crate hits | Aligned the sensor properly and then working fine | 1 | Closed | 2025-04-01 | No | Praveen balan | 4 | 3 | No
2025-04-01 | B | 19:38 | 19:41 | 0:03 | 3 | Breakdown | Operational | C class | Carton shuttle | CC | 16 | Telescope error | Crate disturbed | Due to Crate disturbed | Removed the disturbed crate and aligned the telescope to the home position and made shuttle healthy | 1 | Closed | 2025-04-01 | No | Praveen balan | 4 | 3 | No
2025-04-01 | B | 20:07 | 20:17 | 0:10 | 10 | Breakdown | IT | All Classes | Popup | Zones | 0 | All Popups not working | IT Issue | All Popups not working | Need to discuss with IT team and to find root cause | 1 | Closed | 2025-04-01 | No | Praveen balan | 4 | 3 | No
2025-04-01 | C | 22:05 | 22:13 | 0:08 | 8.1 | Breakdown | Operational | D Class | Popup | Zones | 1 | Popup not working | HBM in error state | Sensor was continously triggering due to plastic waste | Removed it and reseted thed HBM working fine | 1 | Closed | 2025-04-01 | No | Vishnu | 4 | 3 | No
2025-04-01 | C | 1:33 | 1:48 | 0:15 | 15 | Breakdown | Operational | D Class | Popup | Zones | 1 | Popup not working | HBM in error state | Strap got stucked due to thid hbm went to error | Removed it and reseted thed HBM working fine | 1 | Closed | 2025-04-01 | No | Vishnu | 4 | 3 | No
2025-04-01 | C | 4:14 | 4:17 | 0:03 | 3 | Breakdown | Operational | A Class | Popup | Zone | 1 | Crates not moving | Sensor got tilted | Load presence sensor got tilter due to crate hits | Aligned the sensor properly and then working fine | 1 | Closed | 2025-04-01 | No | Vishnu | 4 | 3 | No
2025-04-02 | B | 19:44 | 19:47 | 0:03 | 3 | Breakdown | Embedded | A Class | Ring Scanner | Zone | 3 | Ring scanner was not working | Pairing issue | Ring scanner got unpaired | Checked the ring scanner and power reset done for the controller | 1 | Closed | 2025-04-02 | No | Praveen balan | 4 | 3 | No
2025-04-02 | B | 20:14 | 20:22 | 0:08 | 8 | Breakdown | Embedded | B Class | Ring Scanner | Zone | 6 | Ring scanner was not working | Pairing issue | Ring scanner got unpaired | Checked the ring scanner and power reset done for the controller | 1 | Closed | 2025-04-02 | No | Praveen balan | 4 | 3 | No
2025-04-02 | B | 21:07 | 21:09 | 0:02 | 2 | Breakdown | Embedded | D Class | Ring Scanner | Zone | 6 | Ring scanner was not working | Pairing issue | Ring scanner got unpaired | Checked the ring scanner and power reset done for the controller | 1 | Closed | 2025-04-02 | No | Praveen balan | 4 | 3 | No
2025-04-02 | B | 21:37 | 21:40 | 0:03 | 3 | Breakdown | Operational | C class | Carton shuttle | CC | 24 | Telescope error | Crate disturbed | Due to Crate disturbed | Removed the disturbed crate and aligned the telescope to the home position and made shuttle healthy | 1 | Closed | 2025-03-28 | No | Praveen balan | 4 | 3 | No
2025-04-02 | C | 22:52 | 22:55 | 0:03 | 3.1 | Breakdown | Operational | D Class | Popup | Zones | 9 | Popup not working | HBM in error state | Sensor was continously triggering due to plastic waste | Removed it and reseted thed HBM working fine | 1 | Closed | 2025-04-01 | No | Vishnu | 4 | 3 | No
2025-04-02 | C | 0:17 | 0:18 | 0:01 | 1 | Breakdown | Operational | D Class | Popup | Zones | 9 | Popup not working | HBM in error state | Sensor was continously triggering due to plastic waste | Removed it and reseted thed HBM working fine | 1 | Closed | 2025-04-01 | No | Vishnu | 4 | 3 | No
2025-04-02 | C | 2:36 | 2:39 | 0:03 | 3 | Breakdown | Operational | C class | Carton shuttle | CC | 11 | Telescope error | Crate disturbed | Due to Crate disturbed | Removed the disturbed crate and aligned the telescope to the home position and made shuttle healthy | 1 | Closed | 2025-03-28 | No | Praveen balan | 4 | 3 | No
2025-04-02 | A | 5:32 | 5:35 | 0:03 | 3 | Breakdown | Embedded | D class | PTL | zone | 13 | PTL was not working | PTL issue | PTL was not getting Power ON | Refixed PTL and assigned the address and given health checkup. | 1 | Closed | 2025-03-21 | No | Arun Pandian | 4 | 3 | No
2025-04-02 | A | 9:11 | 9:13 | 0:02 | 2.1 | Breakdown | Embedded | A Class | Ring Scanner | Zone | 3 | Ring scanner was not working | Pairing issue | Ring scanner got unpaired | Checked the ring scanner and power reset done for the controller | 1 | Closed | 2025-04-02 | No | Arun Pandian | 4 | 3 | No
2025-04-03 | B | 19:14 | 19:17 | 0:03 | 3 | Breakdown | Controls | D class | Pop up | Zone | 7 | Pop up was not working | Scanner issue | Barcode scanner was in fault mode | Checked and Power reset done for the scanner. | 1 | Closed | 2025-04-03 | No | Praveen balan | 4 | 3 | No
2025-04-03 | B | 19:21 | 19:24 | 0:03 | 3 | Breakdown | Operational | C class | Carton shuttle | CC | 8 | Telescope error | Crate disturbed | Due to Crate disturbed | Removed the disturbed crate and aligned the telescope to the home position and made shuttle healthy | 1 | Closed | 2025-04-03 | No | Praveen balan | 4 | 3 | No
2025-04-03 | B | 19:21 | 19:26 | 0:05 | 5 | Breakdown | Embedded | B class | Ringscanner | Zone | 6 | Ringscanner was not working | Communication issue | Controller was not pinging due to lan cable loose | Connected the ethernet cable properly and then paired the ringscanner | 1 | Closed | 2025-04-03 | No | Praveen balan | 4 | 3 | No
2025-04-03 | B | 19:29 | 19:31 | 0:02 | 2 | Breakdown | Controls | C class | Tilter | PC | 1 | PC-1 outfeed tilter was not working | Drive error | Found that due to drive error tilter was not worked | Reset the error from drive & resumes the operation | 1 | Closed | 2025-04-03 | No | Praveen balan | 4 | 3 | No
2025-04-03 | B | 21:00 | 21:02 | 0:02 | 2 | Breakdown | Embedded | B class | Ringscanner | Zone | 6 | Ringscanner was not working | pairing issue | Ringscanner got unpaired | Checked the ringscanner and power reset done for the controller | 1 | Closed | 2025-04-03 | No | Praveen balan | 4 | 3 | No
2025-04-03 | C | 22:00 | 22:02 | 0:02 | 2 | Breakdown | Operational | C class | PTL | PC | 5 | PTL was not working | Loop cable disturbed | PTL asking for double picking | Reconnected the loop cable properly and given health checkup. | 1 | Closed | 2025-04-03 | No | Nagababu | 4 | 3 | No
2025-04-03 | C | 3:07 | 3:09 | 0:02 | 2 | Breakdown | Operational | D class | Ringscanner | Zone | 6 | Ringscanner was not working | Battery issue | Battery drained | Replaced with the charged battery and then it got paired autmatically | 1 | Closed | 2025-04-03 | No | Nagababu | 4 | 3 | No
2025-04-03 | C | 3:32 | 3:37 | 0:05 | 5 | Breakdown | Embedded | D class | PTL | Zone | 5 | PTL was not working | PTL issue | PTL was not getting Power ON | Replaced with another PTL and assigned address and given health checkup | 1 | Closed | 2025-04-03 | No | Nagababu | 4 | 3 | No
2025-04-04 | A | 6:39 | 6:41 | 0:02 | 2 | Breakdown | Operational | C class | PTL | PC | 5 | PTL was not working | Loop cable disturbed | PTL asking for double picking | Reconnected the loop cable properly and given health checkup. | 1 | Closed | 2025-04-04 | No | Nagababu | 4 | 3 | No
2025-04-04 | A | 7:01 | 7:03 | 0:02 | 2 | Breakdown | Operational | D class | PTL | Zone | 12 | PTL was not working | PTL mounting loose | PTL asking for double picking | Checked and fixed the PTL Properly and given health checkup | 1 | Closed | 2025-04-04 | No | Nagababu | 4 | 3 | No
2025-04-04 | A | 7:23 | 7:26 | 0:03 | 3 | Breakdown | Operational | A class | Ringscanner | Zone | 3 | Ringscanner was not working | Battery issue | Battery got drained | Replaced with the charged battery and then paired to the controller | 1 | Closed | 2025-04-04 | No | Vignesh | 4 | 3 | No
2025-04-04 | A | 7:47 | 7:52 | 0:05 | 5 | Breakdown | Operational | B class | Ringscanner | Zone | 8 | Ringscanner was not working | Battery issue | Battery got drained | Replaced with the charged battery and then paired to the controller | 1 | Closed | 2025-04-04 | No | Vignesh | 4 | 3 | No
2025-04-04 | A | 8:36 | 8:40 | 0:04 | 4 | Breakdown | Embedded | A class | Ringscanner | Zone | 3 | Ringscanner was not working | Pairing issue | Ringscanner got unpaired | Checked the battery status and power reset done for the controller | 1 | Closed | 2025-04-04 | No | Vignesh | 4 | 3 | No
2025-04-04 | B | 18:23 | 18:25 | 0:02 | 2 | Breakdown | Controls | B class | Pop up | Zone | 10 | AMR Pop up was not working | Scanner communication fault | Barcode scanner went fault | Checked the communication cable and I-connector and power reset done for the scanner | 1 | Closed | 2025-04-04 | No | Vishnu | 4 | 3 | No
2025-04-04 | B | 21:06 | 21:09 | 0:03 | 3 | Breakdown | Embedded | A class | Ringscanner | Zone | 3 | Ringscanner was not working | Pairing issue | Ringscanner got unpaired | Checked the battery status and power reset done for the controller | 1 | Closed | 2025-04-04 | No | Vishnu | 4 | 3 | No
2025-04-04 | C | 22:39 | 22:41 | 0:02 | 2 | Breakdown | Operational | C class | PTL | PC | 2 | PTL was not working | loop cable disturbed | PTL asking for double picking | Checked and reconnected the loop cable properly and given health checkup | 1 | Closed | 2025-04-04 | No | Nagababu | 4 | 3 | No
2025-04-04 | C | 0:53 | 0:56 | 0:03 | 3 | Breakdown | Embedded | D class | PTL | Zone | 12 | PTL was not working | PTL issue | PTL was not showing END/Picking qty | Replaced with another PTL and assigned the address and given health checkup | 1 | Closed | 2025-04-04 | No | Nagababu | 4 | 3 | No
2025-04-04 | C | 5:39 | 5:42 | 0:03 | 3 | Breakdown | Operational | A class | Acc c/v | Crate Induction | - | Crates are not moving | EPC activated | Picker unknowingly activated the EPC | Checked and Deactivated the EPC and panel reset done | 1 | Closed | 2025-04-04 | No | Nagababu | 4 | 3 | No
2025-04-05 | C | 22:23 | 22:25 | 0:02 | 2 | Breakdown | Operational | B class | Ringscanner | Zone | 2 | Ringscanner was not working | Battery issue | Battery got drained | Replaced with the charged battery and then it got paired to the controller | 1 | Closed | 2025-04-05 | No | Nagababu | 4 | 3 | No
2025-04-05 | C | 22:26 | 22:28 | 0:02 | 2 | Breakdown | Operational | C class | Acc c/v | PC | 8 | Crates are not moving | Sensor issue | Sensor mounting got disturbed | Fixed the sensor mounting properly and Power reset done for the HBM | 1 | Closed | 2025-04-05 | No | Nagababu | 4 | 3 | No
2025-04-05 | C | 23:39 | 23:42 | 0:03 | 3 | Breakdown | Operational | B class | Ringscanner | Zone | 1 | Ringscanner was not working | Battery issue | Battery got drained | Replaced with the charged battery and then it got paired to the controller | 1 | Closed | 2025-04-05 | No | Nagababu | 4 | 3 | No
2025-04-05 | C | 1:00 | 1:02 | 0:02 | 2 | Breakdown | Controls | C class | Tilter | PC | 1 | PC-1 outfeed tilter was not working | Drive error | Found that due to drive error tilter was not worked | Reset the error from drive & resumes the operation | 1 | Closed | 2025-04-05 | No | Nagababu | 4 | 3 | No
2025-04-05 | C | 1:28 | 1:30 | 0:02 | 2 | Breakdown | Operational | C class | PTL | PC | 4 | PTL was not working | Loop cable disturbed | PTL was not showing the picking qty | Checked and reconnected the loop cable and given health checkup | 1 | Closed | 2025-04-05 | No | Nagababu | 4 | 3 | No
2025-04-07 | B | 17:44 | 17:48 | 0:04 | 4 | Breakdown | Operational | C class | Carton shuttle | CC | 2 | Telescope error | Crate disturbed | Due to Crate disturbed | Removed the disturbed crate and aligned the telescope to the home position and made shuttle healthy | 1 | Closed | 2025-04-07 | No | Vishnu | 4 | 3 | No
2025-04-07 | B | 17:45 | 17:46 | 0:01 | 1 | Breakdown | Controls | C class | Tilter | PC | 1 | PC-1 outfeed tilter was not working | Drive error | Found that due to drive error tilter was not worked | Reset the error from drive & resumes the operation | 1 | Closed | 2025-04-07 | No | Vishnu | 4 | 3 | No
2025-04-07 | B | 17:56 | 17:57 | 0:01 | 1 | Breakdown | Embedded | A class | Ringscanner | Zone | 3 | Ringscanner was not working | Pairing issue | Ringscanner got unpaired | Checked the battery status and power reset done for the controller | 1 | Closed | 2025-04-07 | No | Vishnu | 4 | 3 | No
2025-04-07 | B | 17:56 | 17:57 | 0:01 | 1 | Breakdown | Embedded | B class | Ringscanner | Zone | 10 | Ringscanner was not working | Pairing issue | Ringscanner got unpaired | Checked the battery status and power reset done for the controller | 1 | Closed | 2025-04-07 | No | Vishnu | 4 | 3 | No
2025-04-07 | C | 22:15 | 22:18 | 0:03 | 3 | Breakdown | Operational | C class | Carton shuttle | CC | 15 | Telescope error | Crate disturbed | Due to Crate disturbed | Removed the disturbed crate and aligned the telescope to the home position and made shuttle healthy | 1 | Closed | 2025-04-07 | No | Praveen balan | 4 | 3 | No
2025-04-07 | C | 22:29 | 22:31 | 0:02 | 2 | Breakdown | Operational | C class | Carton shuttle | CC | 5 | Telescope error | Crate disturbed | Due to Crate disturbed | Removed the disturbed crate and aligned the telescope to the home position and made shuttle healthy | 1 | Closed | 2025-04-07 | No | Praveen balan | 4 | 3 | No
2025-04-07 | C | 23:27 | 23:29 | 0:02 | 2 | Breakdown | Operational | C class | Carton shuttle | CC | 2 | Telescope error | Crate disturbed | Due to Crate disturbed | Removed the disturbed crate and aligned the telescope to the home position and made shuttle healthy | 1 | Closed | 2025-04-07 | No | Praveen balan | 4 | 3 | No
2025-04-07 | C | 0:36 | 0:38 | 0:02 | 2 | Breakdown | Operational | D class | Ringscanner | Zone | 11 | Ringscanner was not working | Battery issue | Battery got drained | Replaced with the charged battery and then it got paired to the controller | 1 | Closed | 2025-04-07 | No | Praveen balan | 4 | 3 | No
2025-04-07 | C | 0:49 | 0:55 | 0:06 | 6.1 | Breakdown | Embedded | C class | PTL | PC | 5 | PTL was not working | PTL power on issue | PTL was not showing the picking qty | Changed faulty PTL and address assigned and given health checkup ok | 1 | Closed | 2025-04-07 | No | Praveen balan | 4 | 3 | No
2025-04-07 | C | 1:29 | 1:31 | 0:02 | 2 | Breakdown | Embedded | A class | Ringscanner | Zone | 8 | Ringscanner was not working | Pairing issue | Ringscanner got unpaired | Checked the battery status and power reset done for the controller | 1 | Closed | 2025-04-07 | No | Praveen balan | 4 | 3 | No
2025-04-07 | C | 5:46 | 5:49 | 0:03 | 3 | Breakdown | Embedded | A class | Ringscanner | Zone | 3 | Ringscanner was not working | Battery charge nil | Changed battery then paired | Checked the battery status and power reset done for the controller | 1 | Closed | 2025-04-07 | No | Praveen balan | 4 | 3 | No
2025-04-07 | C | 5:50 | 5:52 | 0:02 | 2 | Breakdown | Embedded | C Class | PTL | PC | 5 | PTL was not working | PTL address got changed | PTL was not working | changed the address and given health checkup | 1 | Closed | 2025-04-07 | No | Praveen balan | 4 | 3 | No
2025-04-08 | A | 8:02 | 8:05 | 0:03 | 3.1 | Breakdown | Controls | C class | Tilter | PC | 1 | PC-1 outfeed tilter was not working | Drive error | Found that due to drive error tilter was not worked | Reset the error from drive & resumes the operation | 1 | Closed | 2025-04-07 | No | Arun Pandian | 4 | 3 | No
2025-04-08 | B | 21:41 | 21:44 | 0:03 | 3 | Breakdown | Operational | C class | Carton shuttle | CC | 5 | Telescope error | Crate disturbed | Due to Crate disturbed | Removed the disturbed crate and aligned the telescope to the home position and made shuttle healthy | 1 | Closed | 2025-04-08 | No | Vishnu | 4 | 3 | No
2025-04-08 | C | 22:10 | 22:12 | 0:02 | 2 | Breakdown | Operational | C class | Carton shuttle | CC | 2 | Telescope error | Crate disturbed | Due to Crate disturbed | Removed the disturbed crate and aligned the telescope to the home position and made shuttle healthy | 1 | Closed | 2025-04-08 | No | Praveen balan | 4 | 3 | No
2025-04-08 | C | 22:27 | 22:39 | 0:12 | 12 | Breakdown | Operational | C class | Carton shuttle | CC | 8 | Fork error | Crate disturbed | Due to Crate disturbed | Removed the disturbed crate and aligned the fork arm & telescope to the home position and made shuttle healthy | 1 | Closed | 2025-04-08 | No | Praveen balan | 4 | 3 | No
2025-04-08 | C | 22:28 | 22:30 | 0:02 | 2 | Breakdown | Embedded | B class | Ringscanner | Zone | 2 | Ringscanner was not working | Pairing issue | Ringscanner got unpaired | Checked the battery status and power reset done for the controller | 1 | Closed | 2025-04-08 | No | Praveen balan | 4 | 3 | No
2025-04-08 | C | 23:32 | 23:34 | 0:02 | 2 | Breakdown | Embedded | B class | Ringscanner | Zone | 2 | Ringscanner was not working | Pairing issue | Ringscanner got unpaired | Checked the battery status and power reset done for the controller | 1 | Closed | 2025-04-08 | No | Praveen balan | 4 | 3 | No
2025-04-08 | C | 23:40 | 23:42 | 0:02 | 2 | Breakdown | Operational | C class | Carton shuttle | CC | 2 | Telescope error | Crate disturbed | Due to Crate disturbed | Removed the disturbed crate and aligned the telescope to the home position and made shuttle healthy | 1 | Closed | 2025-04-08 | No | Praveen balan | 4 | 3 | No
2025-04-08 | C | 23:51 | 23:53 | 0:02 | 2 | Breakdown | Operational | C class | Carton shuttle | CC | 5 | Telescope error | Crate disturbed | Due to Crate disturbed | Removed the disturbed crate and aligned the telescope to the home position and made shuttle healthy | 1 | Closed | 2025-04-08 | No | Praveen balan | 4 | 3 | No
2025-04-08 | C | 1:09 | 1:11 | 0:02 | 2 | Breakdown | Embedded | A class | Ringscanner | Zone | 3 | Ringscanner was not working | Pairing issue | Ringscanner got unpaired | Checked the battery status and power reset done for the controller | 1 | Closed | 2025-04-08 | No | Praveen balan | 4 | 3 | No
2025-04-08 | C | 2:36 | 2:37 | 0:01 | 1 | Breakdown | Controls | A class | Acc | Zone | 8 | conveyor not working | HBM error | conveyor not working due to HBM error state | HBM power reset done & checked ok | 1 | Closed | 2025-04-08 | No | Praveen balan | 4 | 3 | No
2025-04-09 | A | 7:43 | 7:45 | 0:02 | 2 | Breakdown | Embedded | D class | Ringscanner | Zone | 16 | Ringscanner was not working | Pairing issue | Ringscanner got unpaired | Checked the battery status and power reset done for the controller | 1 | Closed | 2025-04-09 | No | Vignesh | 4 | 3 | No
2025-04-09 | A | 9:28 | 9:31 | 0:03 | 3 | Breakdown | Embedded | A class | Ringscanner | Zone | 3 | Ringscanner was not working | Pairing issue | Ringscanner got unpaired | Checked the battery status and power reset done for the controller | 1 | Closed | 2025-04-09 | No | Vignesh | 4 | 3 | No
2025-04-09 | B | 18:22 | 18:26 | 0:04 | 4.1 | Breakdown | Operational | C class | Carton shuttle | CC | 4 | Telescope error | Crate disturbed | Due to Crate disturbed | Removed the disturbed crate and aligned the telescope to the home position and made shuttle healthy | 1 | Closed | 2025-04-09 | No | Vishnu | 4 | 3 | No
2025-04-09 | B | 20:28 | 20:32 | 0:04 | 4 | Breakdown | Operational | C class | Carton shuttle | CC | 4 | Telescope error | Crate disturbed | Due to Crate disturbed | Removed the disturbed crate and aligned the telescope to the home position and made shuttle healthy | 1 | Closed | 2025-04-09 | No | Vishnu | 4 | 3 | No
2025-04-09 | C | 22:47 | 22:50 | 0:03 | 3 | Breakdown | Operational | C class | Carton shuttle | CC | 3 | Telescope error | Crate disturbed | Due to Crate disturbed | Removed the disturbed crate and aligned the telescope to the home position and made shuttle healthy | 1 | Closed | 2025-04-09 | No | Praveen balan | 4 | 3 | No
2025-04-09 | C | 0:27 | 0:30 | 0:03 | 3 | Breakdown | Operational | C class | Carton shuttle | CC | 2 | Telescope error | Crate disturbed | Due to Crate disturbed | Removed the disturbed crate and aligned the telescope to the home position and made shuttle healthy | 1 | Closed | 2025-04-09 | No | Praveen balan | 4 | 3 | No
2025-04-09 | C | 0:34 | 0:36 | 0:02 | 2 | Breakdown | Controls | D class | Acc | Zone | 10 | popup not working | right downstream full conveyor alarm appeared found sensor continuous high | popup not diverting due to right downstream full high | Cleaned the sensor & checked ok | 1 | Closed | 2025-04-09 | No | Praveen balan | 4 | 3 | No
2025-04-09 | C | 1:34 | 1:37 | 0:03 | 3 | Breakdown | Embedded | A class | Ringscanner | Zone | 3 | Ringscanner was not working | Pairing issue | Ringscanner got unpaired | Checked the battery status and power reset done for the controller | 1 | Closed | 2025-04-09 | No | Praveen balan | 4 | 3 | No
2025-04-09 | C | 2:02 | 2:04 | 0:02 | 2 | Breakdown | Controls | D class | Acc | Zone | 10 | Conveyor not working | HBM error of ACA15 | Conveyor not working due to HBM error | HBM power reset done ok | 1 | Closed | 2025-04-09 | No | Praveen balan | 4 | 3 | No
2025-04-09 | C | 3:33 | 3:41 | 0:08 | 8.1 | Breakdown | Embedded | B class | Ringscanner | Zone | 6 | Ringscanner was not working | Pairing issue | PTL response not received to ringscanner not paired with controller | Controller power reset done & scanner dc error occured. scanner recalibrated & checked ok | 1 | Closed | 2025-04-09 | No | Praveen balan | 4 | 3 | No
2025-04-09 | C | 4:08 | 4:10 | 0:02 | 2 | Breakdown | Embedded | B class | Ringscanner | Zone | 10 | Ringscanner was not working | Pairing issue | Ringscanner got unpaired | Checked the battery status and power reset done for the controller | 1 | Closed | 2025-04-09 | No | Praveen balan | 4 | 3 | No
2025-04-09 | C | 4:22 | 4:44 | 0:22 | 22 | Breakdown | Operational | FG | Strapping M/c | old | - | Strapping m/c was not working | Short feeding error | Somrtimes strap was not getting cutoff and showing short feed error | Removed the strap and checked and found strap got stuck. so, removed it and cleaned the feeding assembly and restarted it. | 1 | Closed | 2025-04-09 | No | Praveen balan | 4 | 3 | No
2025-04-09 | C | 4:45 | 4:47 | 0:02 | 2.1 | Breakdown | Operational | A class | Ringscanner | Zone | 3 | Ringscanner was not working | Battery charge nil | Changed battery then paired | Checked the battery status and power reset done for the controller | 1 | Closed | 2025-04-09 | No | Praveen balan | 4 | 3 | No
2025-04-10 | B | 17:58 | 17:59 | 0:01 | 1 | Breakdown | Embedded | A class | Ringscanner | Zone | 3 | Ringscanner was not working | Pairing issue | Ringscanner got unpaired | Checked the battery status and power reset done for the controller | 1 | Closed | 2025-04-10 | No | Vishnu | 4 | 3 | No
2025-04-10 | B | 18:29 | 18:31 | 0:02 | 2 | Breakdown | Operational | C class | PTL | PC | 2 | PTL was not working | Loop cable disturbed | PTL was not showing the picking qty | Checked and reconnected the loop cable and given health checkup | 1 | Closed | 2025-04-10 | No | Vishnu | 4 | 3 | No
2025-04-10 | B | 19:52 | 19:55 | 0:03 | 3.1 | Breakdown | Controls | A class | popup | zone | 2 | popup not diverting crates | HBR error | popup not working due to HBR error | HBR power reset done & checked ok | 1 | Closed | 2025-04-10 | No | Vishnu | 4 | 3 | No
2025-04-10 | B | 19:50 | 19:58 | 0:08 | 8.1 | Breakdown | Controls | D class | Acc | Zone | 10 | Conveyor not working | HBM error of ACA15 | Conveyor not working due to HBM error | HBM power reset done ok | 1 | Closed | 2025-04-10 | No | Vishnu | 4 | 3 | No
2025-04-10 | B | 20:11 | 20:15 | 0:04 | 4 | Breakdown | Controls | D class | Acc | Zone | 10 | Conveyor not working | ACA15 crate presence sensor fell down | Conveyor not working due to crate presence sensor fell down | properly fixed th sensor & checked ok | 1 | Closed | 2025-04-10 | No | Vishnu | 4 | 3 | No
2025-04-10 | B | 20:24 | 20:25 | 0:01 | 1 | Breakdown | Embedded | B class | Ringscanner | Zone | 10 | Ringscanner was not working | Pairing issue | Ringscanner got unpaired | Checked the battery status and power reset done for the controller | 1 | Closed | 2025-04-10 | No | Vishnu | 4 | 3 | No
2025-04-10 | B | 21:29 | 21:31 | 0:02 | 2 | Breakdown | Embedded | A class | Ringscanner | Zone | 3 | Ringscanner was not working | Pairing issue | Ringscanner got unpaired | Checked the battery status and power reset done for the controller | 1 | Closed | 2025-04-10 | No | Vishnu | 4 | 3 | No
2025-04-10 | B | 21:40 | 21:58 | 0:18 | 18 | Breakdown | Operational | A class | Acc | Zone | 1 | Conveyor not working | found water spillage upon HBM cards & sensors | found water spillage upon HBM cards & sensors so conveyor not running | Changed with the new HBM control cards. | 1 | Closed | 2025-04-10 | No | Vishnu | 4 | 3 | No
2025-04-10 | C | 22:19 | 22:20 | 0:01 | 1 | Breakdown | Embedded | B class | Ringscanner | Zone | 10 | Ringscanner was not working | Pairing issue | Ringscanner got unpaired | Checked the battery status and power reset done for the controller | 1 | Closed | 2025-04-10 | No | Praveen balan | 4 | 3 | No
2025-04-10 | C | 0:02 | 0:05 | 0:03 | 3 | Breakdown | Controls | D class | Acc | Zone | 10 | Conveyor not working | HBM error of ACA15 | Conveyor not working due to HBM error | HBM power reset done ok | 1 | Closed | 2025-04-10 | No | Praveen balan | 4 | 3 | No
2025-04-10 | C | 0:10 | 0:11 | 0:01 | 1 | Breakdown | Controls | C class | Carton shuttle | CC | 14 | Travelling error | Barcode went error | Shuttle showing barcode error | Checked the PLC status and given stop/run command. | 1 | Closed | 2025-04-10 | No | Praveen balan | 4 | 3 | No
2025-04-10 | C | 0:30 | 0:31 | 0:01 | 1 | Breakdown | Controls | C class | Carton shuttle | CC | 12 | Travelling error | Barcode went error | Shuttle showing barcode error | Checked the PLC status and given stop/run command. | 1 | Closed | 2025-04-10 | No | Praveen balan | 4 | 3 | No
2025-04-10 | C | 0:45 | 0:46 | 0:01 | 1 | Breakdown | Controls | C class | Carton shuttle | CC | 12 | Travelling error | Barcode went error | Shuttle showing barcode error | Checked the PLC status and given stop/run command. | 1 | Closed | 2025-04-10 | No | Praveen balan | 4 | 3 | No
2025-04-10 | C | 1:10 | 1:11 | 0:01 | 1 | Breakdown | Controls | C class | Carton shuttle | CC | 11 | Travelling error | Barcode went error | Shuttle showing barcode error | Checked the PLC status and given stop/run command. | 1 | Closed | 2025-04-10 | No | Praveen balan | 4 | 3 | No
2025-04-10 | C | 1:15 | 1:16 | 0:01 | 1 | Breakdown | Controls | C class | Carton shuttle | CC | 21 | Travelling error | Barcode went error | Shuttle showing barcode error | Checked the PLC status and given stop/run command. | 1 | Closed | 2025-04-10 | No | Praveen balan | 4 | 3 | No
2025-04-10 | C | 5:33 | 5:35 | 0:02 | 2 | Breakdown | Operational | A class | Ringscanner | Zone | 1 | Ringscanner was not working | Battery charge nil | Changed battery then paired | Checked the battery status and power reset done for the controller | 1 | Closed | 2025-04-10 | No | Praveen balan | 4 | 3 | No
2025-04-10 | C | 5:37 | 5:39 | 0:02 | 2 | Breakdown | Operational | B class | Ringscanner | Zone | 10 | Ringscanner was not working | Battery charge nil | Changed battery then paired | Checked the battery status and power reset done for the controller | 1 | Closed | 2025-04-10 | No | Praveen balan | 4 | 3 | No
2025-04-11 | B | 19:01 | 19:03 | 0:02 | 2 | Breakdown | Operational | C class | PTL | PC | 4 | PTL was not working | Loop cable disturbed | PTL was not showing the picking qty | Checked and reconnected the loop cable and given health checkup | 1 | Closed | 2025-04-11 | No | Nagababu | 4 | 3 | No
2025-04-11 | B | 19:12 | 19:15 | 0:03 | 3 | Breakdown | Operational | C class | Carton shuttle | CC | 24 | Telescope error | fork arm struckup on crate | Due to fork arm struckup | Removed the disturbed crate and aligned the telescope and fork arm to the home position and made shuttle healthy | 1 | Closed | 2025-04-11 | No | Nagababu | 4 | 3 | No
2025-04-11 | B | 20:56 | 20:59 | 0:03 | 3 | Breakdown | Operational | C class | Carton shuttle | CC | 2 | Telescope error | crate disturbed | Due to crate disturbed | Removed the disturbed crate and aligned the telescope to the home position and made shuttle healthy | 1 | Closed | 2025-04-11 | No | Nagababu | 4 | 3 | No
2025-04-11 | C | 22:06 | 22:11 | 0:05 | 5.1 | Breakdown | Embedded | B class | PTL | zone | 4 | PTL was not working | PTL power on issue | PTL was not showing the picking qty | New PTL changed & address assigned ok | 1 | Closed | 2025-04-11 | No | Nagababu | 4 | 3 | No
2025-04-11 | C | 0:24 | 0:27 | 0:03 | 3 | Breakdown | Operational | C class | Carton shuttle | CC | 2 | Telescope error | crate disturbed | Due to crate disturbed | Removed the disturbed crate and aligned the telescope to the home position and made shuttle healthy | 1 | Closed | 2025-04-11 | No | Praveen balan | 4 | 3 | No
2025-04-11 | C | 0:38 | 0:40 | 0:02 | 2 | Breakdown | Operational | C class | Carton shuttle | CC | 3 | Telescope error | crate disturbed | Due to crate disturbed | Removed the disturbed crate and aligned the telescope to the home position and made shuttle healthy | 1 | Closed | 2025-04-11 | No | Praveen balan | 4 | 3 | No
2025-04-11 | C | 0:57 | 0:59 | 0:02 | 2 | Breakdown | Embedded | A class | Ringscanner | Zone | 3 | Ringscanner was not working | Pairing issue | Ringscanner got unpaired | Checked the battery status and power reset done for the controller | 1 | Closed | 2025-04-11 | No | Praveen balan | 4 | 3 | No
2025-04-11 | C | 0:55 | 0:56 | 0:01 | 1 | Breakdown | Controls | C class | Carton shuttle | CC | 12 | Travelling error | Barcode went error | Shuttle showing barcode error | Checked the PLC status and given stop/run command. | 1 | Closed | 2025-04-11 | No | Praveen balan | 4 | 3 | No
2025-04-11 | C | 0:57 | 0:58 | 0:01 | 1.1 | Breakdown | Controls | C class | Carton shuttle | CC | 2 | Travelling error | Barcode went error | Shuttle showing barcode error | Checked the PLC status and given stop/run command. | 1 | Closed | 2025-04-11 | No | Praveen balan | 4 | 3 | No
2025-04-11 | C | 1:00 | 1:01 | 0:01 | 1.1 | Breakdown | Controls | C class | Carton shuttle | CC | 11 | Travelling error | Barcode went error | Shuttle showing barcode error | Checked the PLC status and given stop/run command. | 1 | Closed | 2025-04-11 | No | Praveen balan | 4 | 3 | No
2025-04-11 | C | 1:40 | 1:41 | 0:01 | 1 | Breakdown | Controls | C class | Carton shuttle | CC | 9 | Travelling error | Barcode went error | Shuttle showing barcode error | Checked the PLC status and given stop/run command. | 1 | Closed | 2025-04-11 | No | Praveen balan | 4 | 3 | No
2025-04-11 | C | 2:01 | 2:02 | 0:01 | 1 | Breakdown | Controls | C class | Carton shuttle | CC | 14 | Travelling error | Barcode went error | Shuttle showing barcode error | Checked the PLC status and given stop/run command. | 1 | Closed | 2025-04-11 | No | Praveen balan | 4 | 3 | No
2025-04-12 | C | 1:03 | 1:05 | 0:02 | 2 | Breakdown | Embedded | A class | Ringscanner | Zone | 3 | Ringscanner was not working | pairing issue | Ringscanner got unpaired | Checked the battery status and power reset done for the controller | 1 | Closed | 2025-04-12 | No | Nagababu | 4 | 3 | No
2025-04-12 | C | 1:51 | 1:53 | 0:02 | 2 | Breakdown | Operational | A class | Pop up | Zone | 1 | Pop up was not working | Sensor reflector mounting disturbed | HBR went error | Aligned the sensor reflector properly and power reset done for the HBR | 1 | Closed | 2025-04-12 | No | Nagababu | 4 | 3 | No
2025-04-12 | C | 2:41 | 2:44 | 0:03 | 3 | Breakdown | Operational | A class | Pop up | Zone | 1 | Pop up was not working | Transfer belt got slipped and stucked to the roller | HBR went error | Aligned the transfer belt and power reset done for the HBR | 1 | Closed | 2025-04-12 | No | Nagababu | 4 | 3 | No
2025-04-12 | C | 4:38 | 4:40 | 0:02 | 2 | Breakdown | Operational | A class | Ringscanner | Zone | 4 | Ringscanner was not working | Battery issue | Battery got drained | Replaced with the charged battery and then it got paired to the controller | 1 | Closed | 2025-04-12 | No | Nagababu | 4 | 3 | No
2025-04-13 | A | 6:14 | 6:15 | 0:01 | 1 | Breakdown | Operational | A class | Pop up | Zone | 2 | Pop up was not working | Sensor reflector mounting disturbed | HBR went error | Aligned the sensor reflector properly and power reset done for the HBR | 1 | Closed | 2025-04-13 | No | Vishnu | 4 | 3 | No
2025-04-14 | B | 19:30 | 19:32 | 0:02 | 2 | Breakdown | Embedded | B class | Ringscanner | Zone | 6 | Ringscanner was not working | pairing issue | Ringscanner got unpaired | Checked the battery status and power reset done for the controller | 1 | Closed | 2025-04-14 | No | Vignesh | 4 | 3 | No
2025-04-14 | B | 20:14 | 20:17 | 0:03 | 3 | Breakdown | Operational | C class | Carton shuttle | CC | 12 | Telescope error | Due to damaged crate | Fork got stucked to the damaged crate | Removed the damaged crate and aligned the fork and aligned the telescope to the home position and made shuttle healthy | 1 | Closed | 2025-04-14 | No | Vignesh | 4 | 3 | No
2025-04-14 | B | 20:22 | 20:24 | 0:02 | 2 | Breakdown | Embedded | B class | Ringscanner | Zone | 6 | Ringscanner was not working | pairing issue | Ringscanner got unpaired | Checked the battery status and power reset done for the controller | 1 | Closed | 2025-04-14 | No | Vignesh | 4 | 3 | No
2025-04-14 | B | 21:29 | 21:31 | 0:02 | 2 | Breakdown | Operational | B class | Ringscanner | Zone | 6 | Ringscanner was not working | Battery issue | Battery got drained | Replaced with the charged battery and then it got paired to the controller | 1 | Closed | 2025-04-14 | No | Vignesh | 4 | 3 | No
2025-04-14 | B | 21:32 | 21:34 | 0:02 | 2 | Breakdown | Operational | A class | Acc c/v | Zone | 4 | crates are not moving | due to roller belt issue | Roller belt got slipped | Aligned the belt and power reset done for the HBM card | 1 | Closed | 2025-04-14 | No | Vignesh | 4 | 3 | No
2025-04-14 | B | 21:38 | 21:41 | 0:03 | 3 | Breakdown | Operational | C class | Carton shuttle | CC | 2 | Telescope error | Crate disturbed | due to crate disturbed | Removed the disturbed crate and aligned the telescope to the home position and made shuttle healthy | 1 | Closed | 2025-04-14 | No | Vignesh | 4 | 3 | No
2025-04-14 | C | 22:36 | 22:40 | 0:04 | 4 | Breakdown | Embedded | D class | PTL | Zone | 7 | PTL was not working | PTL issue | PTL was not showing the END/qty | Changed with new PTL and assigned the address and given health checkup | 1 | Closed | 2025-04-14 | No | Nagababu | 4 | 3 | No
2025-04-14 | C | 22:44 | 22:48 | 0:04 | 4 | Breakdown | Operational | C class | Carton shuttle | CC | 12 | Telescope error | Crate disturbed | due to crate disturbed | Removed the disturbed crate and aligned the telescope to the home position and made shuttle healthy | 1 | Closed | 2025-04-14 | No | Nagababu | 4 | 3 | No
2025-04-14 | C | 22:53 | 22:58 | 0:05 | 5 | Breakdown | Embedded | B class | Ringscanner | Zone | 6 | Ringscanner was not working | controller Communication issue | Controller was not Pinging properly | Found Ethernet cable was loose, Fixed the ethernet cable properly and checked the Pinging response and then got the PTL response. | 1 | Closed | 2025-04-14 | No | Nagababu | 4 | 3 | No
2025-04-14 | C | 23:42 | 23:44 | 0:02 | 2 | Breakdown | Controls | C class | Tilter | PC | 1 | PC-1 outfeed tilter was not working | Drive error | Found that due to drive error tilter was not worked | Reset the error from drive & resumes the operation | 1 | Closed | 2025-04-14 | No | Nagababu | 4 | 3 | No
2025-04-14 | C | 23:59 | 24:06 | 0:07 | 7 | Breakdown | Operational | C class | PTL | PC | 5 | PTL was not working | Loop cables disturbed and PTL address changed | PTL was not showing the Picking qty | Checked and reconnected the Loop cables and assigned the address for the PTL and given health checkup | 1 | Closed | 2025-04-14 | No | Nagababu | 4 | 3 | No
2025-04-14 | C | 0:13 | 0:18 | 0:05 | 5 | Breakdown | Operational | D class | Acc c/v | Zone | 10 | Crates are not moving | due to roller belt issue | Roller belt got slipped and twisted | Aligned the belt and power reset done for the HBM card | 1 | Closed | 2025-04-14 | No | Nagababu | 4 | 3 | No
2025-04-14 | C | 0:47 | 0:48 | 0:01 | 1 | Breakdown | Controls | C class | Tilter | PC | 1 | PC-1 outfeed tilter was not working | Drive error | Found that due to drive error tilter was not worked | Reset the error from drive & resumes the operation | 1 | Closed | 2025-04-14 | No | Nagababu | 4 | 3 | No
2025-04-14 | C | 0:55 | 1:00 | 0:05 | 5 | Breakdown | Operational | D class | Ringscanner | Zone | 11 | Ringscanner was not working | controller Communication issue | Controller was not Pinging properly due to picker disturbed cable with empty carton box | Found Ethernet cable was loose, Fixed the ethernet cable properly and checked the Pinging response and then got the PTL response. | 1 | Closed | 2025-04-14 | No | Nagababu | 4 | 3 | No
2025-04-15 | B | 18:28 | 18:30 | 0:02 | 2 | Breakdown | Operational | D class | Acc c/v | Zone | 1 | Crates are not moving | Strap got stucked to the roller | HBM went error | Removed the strap and aligned the belts and Power reset done for the HBM | 1 | Closed | 2025-04-15 | No | Vishnu | 4 | 3 | No
2025-04-15 | B | 18:47 | 18:49 | 0:02 | 2 | Breakdown | Operational | C class | Carton shuttle | CC | 12 | Telescope error | Crate disturbed | due to crate disturbed | Removed the disturbed crate and aligned the telescope to the home position and made shuttle healthy | 1 | Closed | 2025-04-15 | No | Vishnu | 4 | 3 | No
2025-04-15 | B | 19:24 | 19:27 | 0:03 | 3 | Breakdown | Operational | C class | Carton shuttle | CC | 2 | Fork error | Due to damaged crate | Due to fork got stucked to the crate | Removed the damaged crate and aligned the fork and telescope to the home position and made shuttle healthy | 1 | Closed | 2025-04-15 | No | Vishnu | 4 | 3 | No
2025-04-15 | B | 19:31 | 19:33 | 0:02 | 2 | Breakdown | Operational | D class | Acc c/v | Zone | 5 | Crates are not moving | Sensor issue | Sensor got tilted | Aligned the sensor properly and power reset done for the HBM | 1 | Closed | 2025-04-15 | No | Vishnu | 4 | 3 | No
2025-04-15 | B | 20:11 | 20:13 | 0:02 | 2 | Breakdown | Operational | B class | Acc c/v | Zone | 1 | Crates are not moving | Sensor issue | Sensor mounting disturbed | Fixed the sensor mounting properly and cleared the HBM error | 1 | Closed | 2025-04-15 | No | Vishnu | 4 | 3 | No
2025-04-15 | B | 20:44 | 20:49 | 0:05 | 5 | Breakdown | Operational | C class | Carton shuttle | CC | 21 | Telescope error | Crate disturbed | due to crate disturbed | Removed the disturbed crate and aligned the telescope to the home position and made shuttle healthy | 1 | Closed | 2025-04-15 | No | Vishnu | 4 | 3 | No
2025-04-15 | B | 21:21 | 21:24 | 0:03 | 3.1 | Breakdown | Embedded | A class | Ringscanner | Zone | 1 | Ringscanner was not working | Pairing issue | Due to ringscanner got unpaired | Checked the battery status and power reset done for the controller | 1 | Closed | 2025-04-15 | No | Vishnu | 4 | 3 | No
2025-04-15 | C | 5:03 | 5:05 | 0:02 | 2 | Breakdown | Controls | A class | Acc | Zone | 4 | Conveyor not working | HBM error | Conveyor not working due to HBM error | HBM power reset done ok | 1 | Closed | 2025-04-15 | No | Nagababu | 4 | 3 | No
2025-04-15 | C | 5:31 | 5:32 | 0:01 | 1.1 | Breakdown | Controls | D class | Acc | Zone | 10 | Conveyor not working | HBM error of ACA15 | Conveyor not working due to HBM error | HBM power reset done ok | 1 | Closed | 2025-04-15 | No | Nagababu | 4 | 3 | No
2025-04-16 | A | 6:50 | 6:52 | 0:02 | 2 | Breakdown | Controls | A class | Popup | Zone | 2 | Popup not working | HBR error | Popup not diverting due to HBR error | HBR power reset done ok | 1 | Closed | 2025-04-16 | No | Praveen balan | 4 | 3 | No
2025-04-16 | A | 9:24 | 9:26 | 0:02 | 2 | Breakdown | Embedded | D class | Ringscanner | Zone | 8 | Ringscanner was not working | Pairing issue | Due to ringscanner got unpaired | Checked the battery status and power reset done for the controller | 1 | Closed | 2025-04-16 | No | Praveen balan | 4 | 3 | No
2025-04-16 | A | 9:41 | 9:43 | 0:02 | 2 | Breakdown | Embedded | A class | Ringscanner | Zone | 1 & 3 | [9 empty] | 4 | 3 | No
2025-04-16 | A | 10:12 | 10:15 | 0:03 | 3 | Breakdown | Operational | C class | Carton shuttle | CC | 2 | Telescope error | Crate disturbed | due to crate disturbed | Removed the disturbed crate and aligned the telescope to the home position and made shuttle healthy | 1 | Closed | 2025-04-16 | No | Praveen balan | 4 | 3 | No
2025-04-16 | A | 10:29 | 10:31 | 0:02 | 2 | Breakdown | Embedded | B class | Ringscanner | Zone | 2 & 8 | Ringscanner was not working | Pairing issue | Due to ringscanner got unpaired | Checked the battery status and power reset done for the controller | 1 | Closed | 2025-04-16 | No | Praveen balan | 4 | 3 | No
2025-04-16 | A | 11:45 | 11:48 | 0:03 | 3 | Breakdown | Operational | C class | Carton shuttle | CC | 11 | Telescope error | Crate disturbed | due to crate disturbed | Removed the disturbed crate and aligned the telescope to the home position and made shuttle healthy | 1 | Closed | 2025-04-16 | No | Praveen balan | 4 | 3 | No
2025-04-16 | A | 11:57 | 11:59 | 0:02 | 2 | Breakdown | Operational | C class | PTL | PC | 1 | PTL was not working | Loop cable disturbed | PTL was not showing the picking qty | Checked and reconnected the loop cable and given health checkup | 1 | Closed | 2025-04-16 | No | Praveen balan | 4 | 3 | No
2025-04-16 | A | 13:25 | 13:27 | 0:02 | 2 | Breakdown | Operational | A class | Pop up | Zone | 1 | Pop up was not working | Sensor reflector mounting disturbed | HBR went error | Aligned the sensor reflector properly and power reset done for the HBR | 1 | Closed | 2025-04-16 | No | Praveen balan | 4 | 3 | No
2025-04-16 | B | 20:00 | 20:06 | 0:06 | 6 | Breakdown | Operational | D class | Pop up | Zone | 4 | Pop up was not working | Due to belt slipped | Strap got stucked and roller belt got slipped | Removed the strap and aligned the roller belt and power reset done for the HBM | 1 | Closed | 2025-04-16 | No | Vignesh | 4 | 3 | No
2025-04-16 | B | 20:32 | 20:35 | 0:03 | 3 | Breakdown | Operational | C class | Carton shuttle | CC | 2 | Telescope error | Crate disturbed | due to crate disturbed | Removed the disturbed crate and aligned the telescope to the home position and made shuttle healthy | 1 | Closed | 2025-04-16 | No | Vignesh | 4 | 3 | No
2025-04-16 | C | 23:57 | 23:59 | 0:02 | 2 | Breakdown | Operational | C class | PTL | PC | 4 | PTL was not working | Loop cable disturbed | PTL was not showing the picking qty | Reconnected the Loop cable properly and given health checkup | 1 | Closed | 2025-04-16 | No | Nagababu | 4 | 3 | No
2025-04-16 | C | 0:57 | 0:58 | 0:01 | 1.1 | Breakdown | Operational | C class | PTL | PC | 8 | PTL was not working | Loop cable disturbed | PTL asking for double picking | Reconnected the Loop cable properly and given health checkup | 1 | Closed | 2025-04-16 | No | Nagababu | 4 | 3 | No
2025-04-17 | A | 6:32 | 6:34 | 0:02 | 2.1 | Breakdown | Embedded | D Class | Ring Scanner | Zone | 15 | Ringscanner was not working | Pairing issue | Due to ringscanner got unpaired | Checked the battery status and power reset done for the controller | 1 | Closed | 2025-04-17 | No | Arun Pandian | 4 | 3 | No
2025-04-17 | A | 7:05 | 7:08 | 0:03 | 3 | Breakdown | Control | A class | Popup | Zone | 1 | Popup not working | HBR error | Popup not diverting due to HBR error | HBR power reset done ok | 2 | Closed | 2025-04-17 | No | Arun Pandian | 4 | 3 | No
2025-04-17 | B | 17/04/25 8:00:00 PM | 18/04/25 10:00:00 PM | 26:00 | 1560 | Breakdown | Controls | D class | Pop up | EAN | - | RP09 panel getting turned off automatically | Due to 0v got short circuited in RP09 and respective field line | Entire Zone control cards, Sensors and Pop up not working properly | * Due to 0v short circuited in field changed control cards(HBM,CB & CBR cards) and power cables in PSB-01. * In RP09 PLC module 0v was also not working properly, So checked the cable condition and given external cable connection from RP09 SMPS to PSB-01 SMPS | 1 | Closed | 2025-04-18 | YES | Arun Pandian,Vignesh,Nagababu,Praveen,Vishnu | 0 |  | Yes
2025-04-17 | B | 20:39 | 20:41 | 0:02 | 2 | Breakdown | Controls | C class | Tilter | PC | 1 | PC-1 outfeed tilter was not working | Drive error | Found that due to drive error tilter was not worked | Reset the error from drive & resumes the operation | 1 | Closed | 2025-04-17 | No | Vignesh | 4 | 3 | No
2025-04-17 | B | 20:43 | 20:48 | 0:05 | 5 | Breakdown | Embedded | A class | Ringscanner | Zone | 1 | Ringscanner was not working | Pairing issue | Due to ringscanner got unpaired | Checked the battery status and power reset done for the controller | 1 | Closed | 2025-04-17 | No | Vignesh | 4 | 3 | No
2025-04-17 | B | 20:54 | 20:56 | 0:02 | 2 | Breakdown | Embedded | D class | Ringscanner | Zone | 9 | Ringscanner was not working | Pairing issue | Due to ringscanner got unpaired | Checked the battery status and power reset done for the controller | 1 | Closed | 2025-04-17 | No | Vignesh | 4 | 3 | No
2025-04-17 | B | 21:15 | 21:17 | 0:02 | 2 | Breakdown | operational | C class | Pop up | PC | 4 | Pop up was not working | sensor issue | Load presence sensor got disturbed | Aligned the sensor mounting properly and power reset done for the HBR | 1 | Closed | 2025-04-17 | No | Vignesh | 4 | 3 | No
2025-04-17 | C | 23:35 | 23:37 | 0:02 | 2 | Breakdown | operational | A class | Curve c/v | Crate induction | - | Crates are not moving | Due to roller belt got slipped | HBM went into error | Aligned the roller belt properly and power reset done for the HBM | 1 | Closed | 2025-04-17 | No | Nagababu | 4 | 3 | No
2025-04-17 | C | 1:07 | 1:10 | 0:03 | 3 | Breakdown | operational | D class | Acc c/v | Zone | 8 | Pop up was not working | Due to sensor position misaligned | HBM went error | Aligned the sensor properly and cleared the HBM error | 3 | Closed | 2025-04-17 | No | Nagababu | 4 | 3 | No
2025-04-17 | C | 2:41 | 2:43 | 0:02 | 2 | Breakdown | Controls | C class | Tilter | PC | 1 | PC-1 outfeed tilter was not working | Drive error | Found that due to drive error tilter was not worked | Reset the error from drive & resumes the operation | 1 | Closed | 2025-04-17 | No | Nagababu | 4 | 3 | No
2025-04-17 | C | 5:26 | 5:28 | 0:02 | 2 | Breakdown | Operational | C class | Carton shuttle | CC | 20 | Telescope error | Crate disturbed | due to crate disturbed | Removed the disturbed crate and aligned the telescope to the home position and made shuttle healthy | 1 | Closed | 2025-04-17 | No | Nagababu | 4 | 3 | No
2025-04-18 | B | 21:25 | 21:27 | 0:02 | 2 | Breakdown | Controls | C class | Tilter | PC | 1 | PC-1 outfeed tilter was not working | Drive error | Found that due to drive error tilter was not worked | Reset the error from drive & resumes the operation | 1 | Closed | 2025-04-18 | No | Praveen balan | 4 | 3 | No
2025-04-18 | B | 21:30 | 21:33 | 0:03 | 3 | Breakdown | Operational | C class | Carton shuttle | CC | 2 | Telescope error | Crate disturbed | due to crate disturbed | Removed the disturbed crate and aligned the telescope to the home position and made shuttle healthy | 4 | Closed | 2025-04-18 | No | Praveen balan | 4 | 3 | No
2025-04-18 | B | 21:40 | 21:42 | 0:02 | 2 | Breakdown | Operational | C class | Tilter | PC | 7 | PC-7 Outfeed tilter was not working | Sensor issue | Due to sensor got tilted | Aligned and fixed the sensor properly | 1 | Closed | 2025-04-18 | No | Nagababu | 4 | 3 | No
2025-04-18 | B | 21:41 | 21:43 | 0:02 | 2 | Breakdown | Operational | C class | Pop up | PC | 8 | 30 degree pop up was not working | Due to crate tilted | Crate got tilted and stucked to the guide | Removed the crate and adjusted the crate and reset the panel | 1 | Closed | 2025-04-18 | No | Nagababu | 4 | 3 | No
2025-04-18 | C | 22:16 | 22:19 | 0:03 | 3 | Breakdown | Operational | C class | Pop up | PC | 8 | 30 degree pop up was not working | Due to sensor disturbed | Zone was getting fault due to misaligned sensor | Aligned and fixed the sensor properly and reset done for the panel | 1 | Closed | 2025-04-18 | No | Nagababu | 4 | 3 | No
2025-04-18 | C | 22:46 | 22:49 | 0:03 | 3 | Breakdown | Controls | D class | Pop up | Zone | 9 | Pop up was not working | Due to scanner issue | Scanner was in communication fault | checked the communication status and cable and power reset done for the scanner | 1 | Closed | 2025-04-18 | No | Nagababu | 4 | 3 | No
2025-04-18 | C | 23:58 | 23:59 | 0:01 | 1 | Breakdown | Controls | C class | Tilter | PC | 1 | PC-1 outfeed tilter was not working | Drive error | Found that due to drive error tilter was not worked | Reset the error from drive & resumes the operation | 1 | Closed | 2025-04-18 | No | Nagababu | 4 | 3 | No
2025-04-18 | C | 0:23 | 0:25 | 0:02 | 2 | Breakdown | Controls | C class | Tilter | PC | 1 | PC-1 outfeed tilter was not working | Drive error | Found that due to drive error tilter was not worked | Reset the error from drive & resumes the operation | 1 | Closed | 2025-04-18 | No | Nagababu | 4 | 3 | No
2025-04-18 | C | 0:27 | 0:30 | 0:03 | 3 | Breakdown | Operational | C class | Carton shuttle | CC | 2 | Telescope error | Crate disturbed | due to crate disturbed | Removed the disturbed crate and aligned the telescope to the home position and made shuttle healthy | 1 | Closed | 2025-04-18 | No | Nagababu | 4 | 3 | No
2025-04-18 | C | 0:36 | 0:41 | 0:05 | 5 | Breakdown | Operational | C class | Carton shuttle | CC | 4 | Telescope error | Due to damaged crate | Fork got stucked to the damaged crate | Removed the damaged crate and aligned the fork and telescope to the home position and made shuttle healthy | 1 | Closed | 2025-04-18 | No | Nagababu | 4 | 3 | No
2025-04-18 | C | 2:02 | 2:04 | 0:02 | 2 | Breakdown | Operational | C class | Tilter | PC | 7 | PC-7 Outfeed tilter was not working | Due to tilter guide mounting got loose | sensor got misaligned | Fixed the tilter guide properly and aligned the sensor | 1 | Closed | 2025-04-18 | No | Nagababu | 4 | 3 | No
2025-04-19 | A | 7:07 | 7:09 | 0:02 | 2 | Breakdown | Operational | B class | Ringscanner | Zone | 1 | Ringscanner was not working | Ringscanner battery cap issue | Battery cap was loose | Checked and fixed the battery cap properly and then it got paired automatically | 1 | Closed | 2025-04-19 | No | Nagababu | 4 | 3 | No
2025-04-19 | A | 7:29 | 7:39 | 0:10 | 10 | Breakdown | Embedded | D class | Ringscanner | Zone | 3 | Ringscanner was not working | Ringscanner was not triggering | Triggering issue | Paired with another Ring scanner and checked the working status | 1 | Closed | 2025-04-19 | No | Nagababu | 4 | 3 | No
2025-04-19 | A | 10:20 | 10:23 | 0:03 | 3 | Breakdown | Operational | A class | Ringscanner | Zone | 3 | Ringscanner was not working | Battery issue | Battery got drained | Replaced with the charged battery and then it got paired to the controller | 1 | Closed | 2025-04-19 | No | Nagababu | 4 | 3 | No
2025-04-19 | A | 10:40 | 10:42 | 0:02 | 2.1 | Breakdown | Operational | B class | Ringscanner | Zone | 10 | Ringscanner was not working | Battery issue | Battery got drained | Replaced with the charged battery and then it got paired to the controller | 1 | Closed | 2025-04-19 | No | Nagababu | 4 | 3 | No
2025-04-19 | B | 21:16 | 21:18 | 0:02 | 2 | Breakdown | Controls | B class | Barcode sanner | Zone | 3 | Pop up was diveting the crate | Barcode scanner was in fault | Found barcode scanner was in fault, Due to that pop up havt got the distination to divert | Power reset done the scanner & resumes the operation | 1 | Closed | 2025-04-19 | No | Praveen balan | 4 | 3 | No
2025-04-19 | B | 21:22 | 21:24 | 0:02 | 2.1 | Breakdown | Operational | C class | Carton shuttle | CC | 22 | Telescope error | Crate tilted | Shuttle Caunt completed its task due to crate's orientation have changed | Removed the crate and aligned the telescope to the home position and made shuttle healthy | 1 | Closed | 2025-04-19 | No | Praveen balan | 4 | 3 | No
2025-04-19 | B | 21:30 | 21:32 | 0:02 | 2 | Breakdown | Operational | C class | Carton shuttle | CC | 8 | Telescope error | Crate tilted | Shuttle Caunt completed its task due to crate's orientation have changed | Removed the crate and aligned the telescope to the home position and made shuttle healthy | 1 | Closed | 2025-04-19 | No | Praveen balan | 4 | 3 | No
2025-04-19 | C | 22:09 | 22:11 | 0:02 | 2 | Breakdown | Controls | D class | Pop up | Zone | 9 | Pop up was not working | HBR error | Due to HBR error, pop up was not worked | Reset the HBR & resumes the operation | 1 | Closed | 2025-04-19 | No | Vignesh | 4 | 3 | No
2025-04-19 | C | 22:22 | 22:30 | 0:08 | 8 | Breakdown | Mechanical | D class | Acc | Zone | 1 | Conveyor was not working | Belt damage | Due to PJ 336 belt damage, conveyor was not working | Partially corrected & resumes the operation | 1 | Closed | 2025-04-19 | No | Vignesh | 4 | 3 | No
2025-04-19 | C | 0:32 | 0:36 | 0:04 | 4 | Breakdown | Operational | C class | Carton shuttle | CC | 2 | Telescope error | Crate tilted | Shuttle caunt completed its task due to crate's orrentation have changed | Removed the crate and aligned the telescope to the home position and made shuttle healthy | 1 | Closed | 2025-04-19 | No | Vignesh | 4 | 3 | No
2025-04-19 | C | 0:39 | 0:41 | 0:02 | 2 | Breakdown | Controls | D class | Barcode sanner | Zone | 8 | Pop up was diverting the crate | Barcode scanner was in fault | Found barcode scanner was in fault, Due to that pop up have got the destination to divert | Power reset done the scanner & resumes the operation | 1 | Closed | 2025-04-19 | No | Vignesh | 4 | 3 | No
2025-04-19 | C | 1:25 | 1:27 | 0:02 | 2 | Breakdown | Operational | C class | PTL | PC | 7&8 | Double picking issue | loop cable was loosen | Found that loop cable was loose | Loop cable fixed correctly | 1 | Closed | 2025-04-19 | No | Vignesh | 4 | 3 | No
2025-04-19 | C | 1:31 | 1:34 | 0:03 | 3.1 | Breakdown | Operational | D class | Ringscanner | Zone | 12 | Ringscanner was not working | Battery issue | Battery got drained | Replaced with the charged battery and then it got paired to the controller | 1 | Closed | 2025-04-19 | No | Vignesh | 4 | 3 | No
2025-04-19 | C | 2:12 | 2:14 | 0:02 | 2.1 | Breakdown | Operational | C class | Carton shuttle | CC | 2 | Telescope error | Crate tilted | Shuttle Caunt completed its task due to crate's orientation have changed | Removed the crate and aligned the telescope to the home position and made shuttle healthy | 1 | Closed | 2025-04-19 | No | Vignesh | 4 | 3 | No
2025-04-19 | C | 2:20 | 2:25 | 0:05 | 5 | Breakdown | Controls | A class | Acc | Zone | 1 | Conveyor was not working | HBM error | Due to HBM error, conveyor was not worked | Reset the HBM & resumes the operation | 1 | Closed | 2025-04-19 | No | Vignesh | 4 | 3 | No
2025-04-19 | C | 2:36 | 2:40 | 0:04 | 4 | Breakdown | Operational | D class | Ringscanner | Zone | 15 | Ringscanner was not working | Battery issue | Battery got drained | Replaced with the charged battery and then it got paired to the controller | 1 | Closed | 2025-04-19 | No | Vignesh | 4 | 3 | No
2025-04-19 | C | 2:40 | 2:43 | 0:03 | 3.1 | Breakdown | Operational | D class | Acc | Zone | 16 | Conveyor was not working | Emergency activated | From operation team activated emergency, due to that zone was not Woking | Released the emergency & reset from panel | 1 | Closed | 2025-04-19 | No | Vignesh | 4 | 3 | No
2025-04-19 | C | 2:44 | 2:48 | 0:04 | 4.1 | Breakdown | Operational | C class | Carton shuttle | CC | 16 | Telescope error | Crate tilted | Shuttle Caunt completed its task due to crate's orientation have changed | Removed the crate and aligned the telescope to the home position and made shuttle healthy | 1 | Closed | 2025-04-19 | No | Vignesh | 4 | 3 | No
2025-04-19 | C | 3:11 | 3:13 | 0:02 | 2 | Breakdown | Operational | C class | PTL | PC | 8 | Double picking issue | loop cable was loosen | Found that loop cable was loose | Loop cable fixed correctly | 1 | Closed | 2025-04-19 | No | Vignesh | 4 | 3 | No
2025-04-19 | C | 3:49 | 3:54 | 0:05 | 5.1 | Breakdown | Operational | C class | PTL | PC | 4 | Double picking issue | loop cable was loosen | Found that loop cable was loose | Loop cable fixed correctly | 1 | Closed | 2025-04-19 | No | Vignesh | 4 | 3 | No
2025-04-20 | B | 16:31 | 16:34 | 0:03 | 3 | Breakdown | Operational | C class | Carton shuttle | CC | 2 | Telescope error | Crate disturbed | due to crate disturbed | Removed the disturbed crate and aligned the telescope to the home position and made shuttle healthy | 1 | Closed | 2025-04-20 | No | Praveen balan | 4 | 3 | No
2025-04-20 | B | 16:46 | 16:48 | 0:02 | 2 | Breakdown | Operational | C class | Carton shuttle | CC | 21 | Telescope error | Crate disturbed | due to crate disturbed | Removed the disturbed crate and aligned the telescope to the home position and made shuttle healthy | 1 | Closed | 2025-04-20 | No | Praveen balan | 4 | 3 | No
2025-04-20 | B | 16:57 | 16:59 | 0:02 | 2 | Breakdown | Operational | C class | PTL | PC | 4 | PTL is not working | Loop cable disturbed | PTL not showing picking quantity | Loop cable removed & refixed and health checkup given ok | 1 | Closed | 2025-04-20 | No | Praveen balan | 4 | 3 | No
2025-04-20 | B | 17:17 | 17:18 | 0:01 | 1 | Breakdown | Operational | D class | Ringscanner | Zone | 15 | Ringscanner was not working | Battery issue | Battery got drained | Replaced with the charged battery and then it got paired to the controller | 1 | Closed | 2025-04-20 | No | Praveen balan | 4 | 3 | No
2025-04-21 | B | 19:00 | 19:01 | 0:01 | 1 | Breakdown | Operational | C class | PTL | PC | 4 | PTL is not working | Loop cable disturbed | PTL not showing picking quantity | Loop cable removed & refixed and health checkup given ok | 1 | Closed | 2025-04-21 | No | Arun Pandian | 4 | 3 | No
2025-04-21 | B | 19:02 | 19:05 | 0:03 | 3 | Breakdown | Operational | C class | Carton shuttle | CC | 11 | Telescope error | Crate disturbed | Due to crate disturbed | Removed the disturbed crate and aligned the telescope to the home position and made shuttle healthy | 1 | Closed | 2025-04-21 | No | Arun Pandian | 4 | 3 | No
2025-04-21 | B | 19:05 | 19:06 | 0:01 | 1 | Breakdown | Controls | C class | Tilter | PC | 1 | PC-1 outfeed tilter was not working | Drive error | Found that due to drive error tilter was not worked | Reset the error from drive & resumes the operation | 1 | Closed | 2025-04-21 | No | Arun Pandian | 4 | 3 | No
2025-04-21 | B | 19:25 | 19:27 | 0:02 | 2 | Breakdown | Operational | C class | PTL | PC | 4 | PTL is not working | Loop cable disturbed | PTL not showing picking quantity | Loop cable removed & refixed and health checkup given ok | 1 | Closed | 2025-04-21 | No | Arun Pandian | 4 | 3 | No
2025-04-21 | B | 19:47 | 19:49 | 0:02 | 2 | Breakdown | Operational | C class | PTL | PC | 8 | PTL is not working | Loop cable disturbed | PTL not showing picking quantity | Loop cable removed & refixed and health checkup given ok | 1 | Closed | 2025-04-21 | No | Arun Pandian | 4 | 3 | No
2025-04-21 | B | 19:53 | 19:55 | 0:02 | 2 | Breakdown | Embedded | D Class | PTL | Zone | 15 | PTL is not working | PTl showing error | PTL not showing picking quantity | Removed and refixed it and then working fine | 1 | Closed | 2025-04-21 | No | Arun Pandian | 4 | 3 | No
2025-04-21 | B | 19:59 | 20:02 | 0:03 | 3 | Breakdown | Operational | C class | PTL | PC | 8 | PTL is not working | Loop cable disturbed | PTL not showing picking quantity | Loop cable removed & refixed and health checkup given ok | 1 | Closed | 2025-04-21 | No | Arun Pandian | 4 | 3 | No
2025-04-21 | B | 20:30 | 20:33 | 0:03 | 3 | Breakdown | Operational | C class | Carton shuttle | CC | 24 | Telescope error | Crate disturbed | Due to crate disturbed | Removed the disturbed crate and aligned the telescope to the home position and made shuttle healthy | 1 | Closed | 2025-04-21 | No | Arun Pandian | 4 | 3 | No
2025-04-21 | C | 1:18 | 1:21 | 0:03 | 3 | Breakdown | Operational | B class | ACC | Zone | 1 | Crates are not moving | Sensor issue | Sensor mounting disturbed, due to crate hits to the sensor | Fixed the sensor mounting properly and cleared the HBM error | 1 | Closed | 2025-04-21 | No | Vignesh | 4 | 3 | No
2025-04-21 | C | 2:03 | 2:06 | 0:03 | 3 | Breakdown | Embedded | A class | Ringscanner | Zone | 4 | Ringscanner was not working | Pairing issue | Due to ringscanner got unpaired | Checked the battery status and power reset done for the controller | 1 | Closed | 2025-04-21 | No | Vignesh | 4 | 3 | No
2025-04-21 | C | 2:44 | 2:46 | 0:02 | 2.1 | Breakdown | Controls | A class | Popup | Zone | 1 | Crates are not moving | HBR error | Crates not accepting before popup | Clered the HBR error and then working | 1 | Closed | 2025-04-21 | No | Vignesh | 4 | 3 | No
2025-04-22 | B | 17:56 | 18:01 | 0:05 | 5 | Breakdown | Controls | C class | Tilter | PC | 1 | PC-1 outfeed tilter was not working | Drive error | Found that due to drive error tilter was not worked | Reset the error from drive & resumes the operation | 1 | Closed | 2025-04-22 | No | Arun Pandian | 4 | 3 | No
2025-04-22 | B | 18:20 | 18:22 | 0:02 | 2 | Breakdown | Operational | C class | Carton shuttle | CC | 4 | Telescope error | Crate disturbed | Due to crate disturbed | Removed the disturbed crate and aligned the telescope to the home position and made shuttle healthy | 1 | Closed | 2025-04-22 | No | Arun Pandian | 4 | 3 | No
2025-04-22 | B | 18:21 | 18:33 | 0:12 | 12.1 | Breakdown | Embedded | B Class | PTL | Zone | 4 | PTL is not working | PTL not getting turned on | PTL not showing picking quantity | Changed 2 nos of PTL's and the working fine | 1 | Closed | 2025-04-22 | No | Arun Pandian | 4 | 3 | No
2025-04-22 | B | 19:05 | 19:07 | 0:02 | 2 | Breakdown | Operational | C class | Carton shuttle | CC | 2 | Telescope error | Crate disturbed | Due to crate disturbed | Removed the disturbed crate and aligned the telescope to the home position and made shuttle healthy | 1 | Closed | 2025-04-22 | No | Arun Pandian | 4 | 3 | No
2025-04-22 | B | 19:34 | 19:36 | 0:02 | 2 | Breakdown | Operational | D class | Ringscanner | Zone | 16 | Ringscanner was not working | Gloves button got damaged | Gloves not working | Changed new gloves and then working fine | 1 | Closed | 2025-04-22 | No | Arun Pandian | 4 | 3 | No
2025-04-22 | B | 19:53 | 19:56 | 0:03 | 3 | Breakdown | Operational | B class | Ringscanner | Zone | 1 | Ringscanner was not working | Gloves button got damaged | Gloves not working | Changed new gloves and then working fine | 1 | Closed | 2025-04-22 | No | Arun Pandian | 4 | 3 | No
2025-04-23 | B | 18:23 | 18:26 | 0:03 | 3 | Breakdown | Operational | B class | Ringscanner | Zone | 2 | Ringscanner was not working | Pairing issue | Found battery was Nill in the ring scanner. | Checked & swapped with the charged battery | 1 | Closed | 2025-04-23 | No | Nagababu | 4 | 3 | No
2025-04-23 | B | 18:22 | 18:25 | 0:03 | 3.1 | Breakdown | Embedded | B Class | PTL | Zone | 4 | PTL is not working | PTL add got changed | PTL not showing picking quantity | Changed the add and then working fine | 1 | Closed | 2025-04-23 | No | Nagababu | 4 | 3 | No
2025-04-23 | B | 18:24 | 18:29 | 0:05 | 5 | Breakdown | Controls | D class | Acc | Zone | 1 | Conveyor was not working | HBM error | Due to HBM error, conveyor was not worked | Reset the HBM & resumes the operation | 1 | Closed | 2025-04-23 | No | Nagababu | 4 | 3 | No
2025-04-23 | B | 19:14 | 19:16 | 0:02 | 2 | Breakdown | Operational | C class | Carton shuttle | CC | 2 | Telescope error | Crate disturbed | Due to crate disturbed, Shuttle cant complete its task | Removed the disturbed crate and aligned the telescope to the home position and made shuttle healthy | 1 | Closed | 2025-04-23 | No | Nagababu | 4 | 3 | No
2025-04-23 | B | 20:03 | 20:05 | 0:02 | 2 | Breakdown | Controls | D class | PTL | Zone | 5 | PTL is not working | PTL mounting was loosen | PTL not showing picking quantity | Fixed it properly and then working fine | 1 | Closed | 2025-04-23 | No | Nagababu | 4 | 3 | No
2025-04-23 | B | 20:11 | 20:13 | 0:02 | 2 | Breakdown | Embedded | D class | PTL | Zone | 5 | PTL is not working | PTL was malfunctioning | PTL not showing picking quantity | Changed new PTL and then working fine | 1 | Closed | 2025-04-23 | No | Nagababu | 4 | 3 | No
2025-04-23 | B | 21:10 | 21:13 | 0:03 | 3 | Breakdown | Operational | D class | Acc | Zone | 8 | Conveyor was not working | waste cloth got stuck between belt | Conveyor was not working, due to waste cloth got stuck between belt | Removed it and then working fine | 1 | Closed | 2025-04-23 | No | Nagababu | 4 | 3 | No
2025-04-23 | B | 21:17 | 21:18 | 0:01 | 1 | Breakdown | Operational | C class | PTL | PC | 7 | PTL is not working | Loop cable disturbed | PTL not showing picking quantity | Loop cable removed & refixed and health checkup given ok | 1 | Closed | 2025-04-23 | No | Nagababu | 4 | 3 | No
2025-04-23 | B | 21:56 | 21:59 | 0:03 | 3 | Breakdown | Embedded | A class | Ringscanner | Zone | 1 | Ringscanner was not working | Pairing issue | Due to ring scanner got unpaired | Checked the battery status and power reset done for the controller | 1 | Closed | 2025-04-23 | No | Nagababu | 4 | 3 | No
2025-04-23 | C | 22:35 | 22:37 | 0:02 | 2 | Breakdown | Operational | C class | Carton shuttle | CC | 16 | Telescope error | Crate disturbed | Due to crate disturbed, Shuttle cant complete its task | Removed the disturbed crate and aligned the telescope to the home position and made shuttle healthy | 1 | Closed | 2025-04-23 | No | Vignesh | 4 | 3 | No
2025-04-23 | C | 22:41 | 22:43 | 0:02 | 2 | Breakdown | Operational | C class | Carton shuttle | CC | 2 | Telescope error | Crate disturbed | Due to crate disturbed, Shuttle cant complete its task | Removed the disturbed crate and aligned the telescope to the home position and made shuttle healthy | 1 | Closed | 2025-04-23 | No | Vignesh | 4 | 3 | No
2025-04-23 | C | 23:53 | 23:55 | 0:02 | 2 | Breakdown | Embedded | A class | Ringscanner | Zone | 3 | Ringscanner was not working | Pairing issue | Due to ring scanner got unpaired | Checked the battery status and power reset done for the controller | 1 | Closed | 2025-04-23 | No | Vignesh | 4 | 3 | No
2025-04-23 | C | 0:02 | 0:04 | 0:02 | 2 | Breakdown | Operational | C class | Carton shuttle | CC | 2 | Telescope error | Crate disturbed | Due to crate disturbed, Shuttle cant complete its task | Removed the disturbed crate and aligned the telescope to the home position and made shuttle healthy | 1 | Closed | 2025-04-23 | No | Vignesh | 4 | 3 | No
2025-04-23 | C | 0:24 | 0:26 | 0:02 | 2 | Breakdown | Operational | C class | Carton shuttle | CC | 2 | Telescope error | Crate disturbed | Due to crate disturbed, Shuttle cant complete its task | Removed the disturbed crate and aligned the telescope to the home position and made shuttle healthy | 1 | Closed | 2025-04-23 | No | Vignesh | 4 | 3 | No
2025-04-23 | C | 0:26 | 0:30 | 0:04 | 4 | Breakdown | Controls | D Class | Popup | Zone | 9 | Popup not working | Scanner went to error | crates was not discharging due to scanner error | Rebooted the scanner and then working fine | 1 | Closed | 2025-04-23 | No | Vignesh | 4 | 3 | No
2025-04-23 | C | 0:31 | 0:33 | 0:02 | 2 | Breakdown | Operational | C class | Carton shuttle | CC | 21 | Telescope error | Crate disturbed | Due to crate disturbed, Shuttle cant complete its task | Removed the disturbed crate and aligned the telescope to the home position and made shuttle healthy | 1 | Closed | 2025-04-23 | No | Vignesh | 4 | 3 | No
2025-04-23 | C | 3:16 | 3:18 | 0:02 | 2.1 | Breakdown | Embedded | A class | Ringscanner | Zone | 1 | Ringscanner was not working | Pairing issue | Due to ring scanner got unpaired | Checked the battery status and power reset done for the controller | 1 | Closed | 2025-04-23 | No | Vignesh | 4 | 3 | No
2025-04-23 | C | 4:24 | 4:26 | 0:02 | 2.1 | Breakdown | Embedded | B Class | Ringscanner | Zone | 10 | Ringscanner was not working | Pairing issue | Due to ring scanner got unpaired | Checked the battery status and power reset done for the controller | 1 | Closed | 2025-04-23 | No | Vignesh | 4 | 3 | No
2025-04-24 | B | 18:35 | 18:40 | 0:05 | 5 | Breakdown | Operational | C class | Carton shuttle | CC | 24 | Telescope error | Crate disturbed | Due to crate disturbed, Shuttle cant complete its task | Removed the disturbed crate and aligned the telescope to the home position and made shuttle healthy | 1 | Closed | 2025-04-24 | No | Nagababu | 4 | 3 | No
2025-04-24 | B | 18:54 | 18:56 | 0:02 | 2 | Breakdown | Operational | C class | Carton shuttle | CC | 2 | Telescope error | Crate disturbed | Due to crate disturbed, Shuttle cant complete its task | Removed the disturbed crate and aligned the telescope to the home position and made shuttle healthy | 1 | Closed | 2025-04-24 | No | Nagababu | 4 | 3 | No
2025-04-24 | B | 19:03 | 19:05 | 0:02 | 2 | Breakdown | Controls | C class | Tilter | PC | 1 | PC-1 outfeed tilter was not working | Drive error | Found that due to drive error tilter was not worked | Reset the error from drive & resumes the operation | 1 | Closed | 2025-04-24 | No | Nagababu | 4 | 3 | No
2025-04-24 | B | 20:00 | 20:02 | 0:02 | 2 | Breakdown | Operational | C class | PTL | PC | 7 | PTL is not working | Loop cable disturbed | PTL not showing picking quantity | Loop cable removed & refixed and health checkup given ok | 1 | Closed | 2025-04-24 | No | Nagababu | 4 | 3 | No
2025-04-24 | B | 20:01 | 20:06 | 0:05 | 5 | Breakdown | Mechanical | B class | Acc | Zone | 1 | Conveyor not running | belt damage | conveyor not running due to belt damage | Temporarily up the system, need to replace belt | 1 | Closed | 2025-04-24 | No | Nagababu | 4 | 3 | No
2025-04-24 | C | 22:03 | 22:04 | 0:01 | 1 | Breakdown | Controls | C class | Tilter | PC | 1 | PC-1 outfeed tilter was not working | Drive error | Found that due to drive error tilter was not worked | Reset the error from drive & resumes the operation | 1 | Closed | 2025-04-24 | No | Praveen | 4 | 3 | No
2025-04-24 | C | 22:30 | 22:32 | 0:02 | 2 | Breakdown | Embedded | A class | Ringscanner | Zone | 1 | Ringscanner was not working | Pairing issue | Due to ring scanner got unpaired | Checked the battery status and power reset done for the controller | 1 | Closed | 2025-04-24 | No | Praveen | 4 | 3 | No
2025-04-24 | C | 0:54 | 0:55 | 0:01 | 1.1 | Breakdown | Embedded | A class | Ringscanner | Zone | 3 | Ringscanner was not working | Pairing issue | Due to ring scanner got unpaired | Checked the battery status and power reset done for the controller | 1 | Closed | 2025-04-24 | No | Praveen | 4 | 3 | No
2025-04-24 | C | 0:59 | 1:08 | 0:09 | 9 | Breakdown | Controls | D class | Popup | Zone | 3 | Popup was not working | HBR error | Due to HBR error & feedback cable connector loose condition, pop up was not worked | Reset the HBR & loose connection corrected then resumes the operation | 1 | Closed | 2025-04-24 | No | Praveen | 4 | 3 | No
2025-04-24 | C | 2:14 | 2:18 | 0:04 | 4.1 | Breakdown | Embedded | D class | PTL | Zone | 4 | PTL is not working | PTL done button issue | PTL not showing picking quantity | Changed new PTL and then working fine | 1 | Closed | 2025-04-24 | No | Praveen | 4 | 3 | No
2025-04-24 | C | 4:48 | 4:52 | 0:04 | 4 | Breakdown | Operational | B class | Panel | Zone | 1 | Panel in emergency state | EPB Activated | someone activated EPB in FB04 panel | Released EPB then checked ok | 1 | Closed | 2025-04-24 | No | Praveen | 4 | 3 | No
2025-04-24 | C | 5:09 | 5:11 | 0:02 | 2.1 | Breakdown | Operational | B class | Panel | Zone | 1 | Panel in emergency state | EPB Activated | someone activated EPB in FB06 panel | Released EPB then checked ok | 1 | Closed | 2025-04-24 | No | Praveen | 4 | 3 | No
2025-04-25 | B | 18:06 | 18:08 | 0:02 | 2 | Breakdown | Controls | A class | Popup | Zone | 3 | Popup was not working | HBR error | Due to HBR error, popup was not worked | Reset the HBR then resumes the operation | 1 | Closed | 2025-04-25 | No | Vignesh | 4 | 3 | No
2025-04-25 | B | 18:21 | 18:23 | 0:02 | 2.1 | Breakdown | Embedded | B class | Ringscanner | Zone | 10 | Ringscanner was not working | Pairing issue | Due to ring scanner got unpaired | Checked the battery status and power reset done for the controller | 1 | Closed | 2025-04-25 | No | Vignesh | 4 | 3 | No
2025-04-25 | B | 18:21 | 18:27 | 0:06 | 6.1 | Breakdown | Operational | A class | Acc | Zone | 1 | Crates are not moving | EPC activated | Picker unknowingly activated the EPC | Checked and Deactivated the EPC and panel reset done | 1 | Closed | 2025-04-25 | No | Vignesh | 4 | 3 | No
2025-04-25 | B | 18:35 | 18:37 | 0:02 | 2 | Breakdown | Operational | C class | Carton shuttle | CC | 2 | Telescope error | Crate disturbed | Due to crate disturbed, Shuttle cant complete its task | Removed the disturbed crate and aligned the telescope to the home position and made shuttle healthy | 1 | Closed | 2025-04-25 | No | Vignesh | 4 | 3 | No
2025-04-25 | B | 19:23 | 19:25 | 0:02 | 2 | Breakdown | Operational | C class | Carton shuttle | CC | 22 | Fork error | Crate disturbed | Due to crate disturbed, Shuttle cant complete its task | Removed the disturbed crate and aligned the telescope & fork arm to the home position and made shuttle healthy | 1 | Closed | 2025-04-25 | No | Vignesh | 4 | 3 | No
2025-04-25 | B | 19:46 | 19:48 | 0:02 | 2 | Breakdown | Operational | C class | Carton shuttle | CC | 14 | Telescope error | Crate disturbed | Due to crate disturbed, Shuttle cant complete its task | Removed the disturbed crate and aligned the telescope to the home position and made shuttle healthy | 1 | Closed | 2025-04-25 | No | Vignesh | 4 | 3 | No
2025-04-25 | B | 19:54 | 19:58 | 0:04 | 4 | Breakdown | Operational | C class | Carton shuttle | CC | 2 | Telescope error | Crate disturbed | Due to crate disturbed, Shuttle cant complete its task | Removed the disturbed crate and aligned the telescope to the home position and made shuttle healthy | 1 | Closed | 2025-04-25 | No | Vignesh | 4 | 3 | No
2025-04-25 | C | 22:30 | 22:45 | 0:15 | 15 | Breakdown | Mechanical | FG | Strapping machine | old | 1 | Sometimes strap not cutting well | Heater issue | Sometimes strap not cutting well due to heating issue | New heater fixed and checked ok | 1 | Closed | 2025-04-25 | No | Praveen | 4 | 3 | No
2025-04-25 | C | 22:53 | 22:55 | 0:02 | 2 | Breakdown | Operational | C class | lift | outfeed | 1 | Outfeed lift safety sensor interrupted | Material polythene cover fell down on safety sensor | Lift not moving due to safety sensor interrupted | Removed the polythene cover & reset the panel ok | 1 | Closed | 2025-04-25 | No | Praveen | 4 | 3 | No
2025-04-25 | C | 22:56 | 22:58 | 0:02 | 2 | Breakdown | Operational | C class | Carton shuttle | CC | 2 | Telescope error | Crate disturbed | Due to crate disturbed, Shuttle cant complete its task | Removed the disturbed crate and aligned the telescope to the home position and made shuttle healthy | 1 | Closed | 2025-04-25 | No | Praveen | 4 | 3 | No
2025-04-25 | C | 1:09 | 1:11 | 0:02 | 2 | Breakdown | Operational | A class | Ringscanner | Zone | 3 | Ringscanner was not working | Pairing issue | Due to battery issue, ring scanner got unpaired | Checked the battery status and swapped with the charged battery | 1 | Closed | 2025-04-25 | No | Praveen | 4 | 3 | No
2025-04-25 | C | 2:14 | 2:16 | 0:02 | 2 | Breakdown | Operational | A class | Ringscanner | Zone | 3 | Ringscanner was not working | Pairing issue | Due to battery issue, ring scanner got unpaired | Checked the battery status and swapped with the charged battery | 1 | Closed | 2025-04-25 | No | Praveen | 4 | 3 | No
2025-04-26 | B | 21:41 | 21:43 | 0:02 | 2 | Breakdown | Operational | C class | PTL | PC | 1 | PTL is not working | Loop cable disturbed | PTL not showing picking quantity | Loop cable removed & refixed and health checkup given ok | 1 | Closed | 2025-04-26 | No | Nagababu | 4 | 3 | No
2025-04-26 | C | 22:46 | 22:48 | 0:02 | 2 | Breakdown | Operational | C class | Carton shuttle | CC | 2 | Telescope error | Crate disturbed | Due to crate disturbed, Shuttle cant complete its task | Removed the disturbed crate and aligned the telescope to the home position and made shuttle healthy | 1 | Closed | 2025-04-26 | No | Praveen | 4 | 3 | No
2025-04-26 | C | 23:05 | 23:07 | 0:02 | 2 | Breakdown | Controls | C class | Popup | 30deg | 1 | Popup not working | Load presence sensor disturbed | Popup not working due to sensor alignment issue | Sensor Alignment done & checked ok | 1 | Closed | 2025-04-26 | No | Praveen | 4 | 3 | No
2025-04-26 | C | 1:44 | 1:47 | 0:03 | 3.1 | Breakdown | Controls | D class | Barcode scanner | Zone | 7 | Popup not working | Barcode scanner in error state | Popup not working due to scanner communication fault | Barcode scanner power reset done & checked ok | 1 | Closed | 2025-04-26 | No | Praveen | 4 | 3 | No
2025-04-26 | C | 14:13 | 14:16 | 0:03 | 3 | Breakdown | Embedded | B class | Ringscanner | Zone | 8 | Ringscanner was not working | Pairing issue | Due to ring scanner got unpaired | Checked the battery status and power reset done for the controller | 1 | Closed | 2025-04-26 | No | Praveen | 4 | 3 | No
2025-04-26 | C | 14:21 | 14:29 | 0:08 | 8 | Breakdown | Controls | B class | Acc | Zone | 1 | conveyor not working | HBM side PLC feedback cable sleeve issue | conveyor not working due to feedback issue | Corrected the cable sleeve issue & checked ok | 1 | Closed | 2025-04-26 | No | Praveen | 4 | 3 | No
2025-04-26 | C | 3:05 | 3:08 | 0:03 | 3.1 | Breakdown | Operational | B class | Panel | Zone | 1 | Spiral C/V not working | Picker unknowingly off the panel | Spiral C/V not working due to panel off | Panel on & resume the operation | 1 | Closed | 2025-04-26 | No | Praveen | 4 | 3 | No
2025-04-26 | C | 3:17 | 3:19 | 0:02 | 2 | Breakdown | Embedded | B class | Ringscanner | Zone | 10 | Ringscanner was not working | Pairing issue | Due to ring scanner got unpaired | Checked the battery status and power reset done for the controller | 1 | Closed | 2025-04-26 | No | Praveen | 4 | 3 | No
2025-04-26 | C | 3:40 | 3:46 | 0:06 | 6 | Breakdown | Controls | B class | Acc | Zone | 5 | Conveyor was not working | HBM error | Due to HBM error, conveyor was not worked | Reset the HBM & resumes the operation | 1 | Closed | 2025-04-26 | No | Praveen | 4 | 3 | No
2025-04-28 | B | 17:41 | 17:44 | 0:03 | 3 | Breakdown | Operational | C class | Tilter | PC | 7 | PC-7 outfeed tilter was not working | Due to sensor issue | Sensor got disturbed | Aligned and fixed the sensor properly | 1 | Closed | 2025-04-28 | No | Arun | 4 | 3 | No
2025-04-28 | B | 18:20 | 18:22 | 0:02 | 2 | Breakdown | Embedded | A class | Ringscanner | Zone | 4 | Ringscanner was not working | Due to pairing issue | Ringscanner got unpaired | Checked the ringscanner and battery status and power reset done for the controller | 1 | Closed | 2025-04-28 | No | Arun | 4 | 3 | No
2025-04-28 | B | 18:28 | 18:31 | 0:03 | 3 | Breakdown | Controls | C class | Tilter | PC | 1 | PC-1 outfeed tilter was not working | Drive error | Found that due to drive error tilter was not worked | Reset the error from drive & resumes the operation | 1 | Closed | 2025-04-28 | No | Arun | 4 | 3 | No
2025-04-28 | B | 18:36 | 18:38 | 0:02 | 2 | Breakdown | operational | D class | PTL | Zone | 9 | PTL was not working | PTL was not showing the qty properly | PTL was loose to the mounting | Removed and fixed the PTL properly and given health checkup | 1 | Closed | 2025-04-28 | No | Arun | 4 | 3 | No
2025-04-28 | B | 20:24 | 20:27 | 0:03 | 3 | Breakdown | operational | D class | Pop up | Zone | 7 | Pop up was not working | Due to HBR error | Pop up sensor was disturbed | Aligned the sensor and Power reset done for the HBR | 1 | Closed | 2025-04-28 | No | Arun | 4 | 3 | No
2025-04-28 | C | 22:19 | 22:26 | 0:07 | 7 | Breakdown | operational | C class | Carton shuttle | CC | 10 | Telescope error | Crate disturbed | Due to telescope got misaligned | Removed the disturbed crate and aligned the telescope to the home position and made shuttle healthy | 1 | Closed | 2025-04-28 | No | Vignesh | 4 | 3 | No
2025-04-28 | C | 22:39 | 22:44 | 0:05 | 5 | Breakdown | operational | C class | Carton shuttle | CC | 14 | Telescope error | Crate disturbed | Due to crate got disturbed | Removed the disturbed crate and aligned the telescope to the home position and made shuttle healthy | 1 | Closed | 2025-04-28 | No | Vignesh | 4 | 3 | No
2025-04-28 | C | 0:19 | 0:23 | 0:04 | 4 | Breakdown | Controls | D class | Barcode scanner | Zone | 8 | Most of the crates were showing END | Barcode scanner was in error | Scanner was in error state | Checked and power reset done for the scanner | 1 | Closed | 2025-04-28 | No | Vignesh | 4 | 3 | No
2025-04-28 | C | 0:36 | 0:39 | 0:03 | 3 | Breakdown | operational | C class | Carton shuttle | CC | 21 | Telescope error | Crate disturbed | Due to crate got disturbed | Removed the disturbed crate and aligned the telescope to the home position and made shuttle healthy | 1 | Closed | 2025-04-28 | No | Vignesh | 4 | 3 | No
2025-04-28 | C | 1:35 | 1:43 | 0:08 | 8 | Breakdown | Controls | D class | Ringscanner | Zone | 16 | Ringscanner was not working | Triggering issue | Ringscanner was triggering continuously sometimes | Paired with another ringscanner with the controller | 1 | Closed | 2025-04-28 | No | Vignesh | 4 | 3 | No
2025-04-28 | C | 2:11 | 2:14 | 0:03 | 3.1 | Breakdown | operational | C class | Carton shuttle | CC | 22 | Telescope error | Crate disturbed | Due to crate got disturbed | Removed the disturbed crate and aligned the telescope to the home position and made shuttle healthy | 1 | Closed | 2025-04-28 | No | Vignesh | 4 | 3 | No
2025-04-28 | C | 2:27 | 2:29 | 0:02 | 2 | Breakdown | Controls | A class | Pop up | Zone | 8 | Pop up was not working | Due to scanner issue | Scanner was in error state | Checked and power reset done for the scanner | 1 | Closed | 2025-04-28 | No | Vignesh | 4 | 3 | No
2025-04-28 | C | 3:16 | 3:20 | 0:04 | 4.1 | Breakdown | Operational | D class | Ringscanner | Zone | 7 | Ringscanner was not working | Battery issue | Battery got drained | Replaced with the charged battery and then it got paired to the controller | 1 | Closed | 2025-04-28 | No | Vignesh | 4 | 3 | No
2025-04-28 | C | 4:47 | 4:52 | 0:05 | 5 | Breakdown | Operational | D class | Ringscanner | Zone | 6 | Ringscanner was missing | Ringscanner was missed from that zone | Need to pair another Ringscanner | Paired the spare Ringscanner to the Controller | 1 | Closed | 2025-04-28 | No | Vignesh | 4 | 3 | No
2025-04-28 | C | 4:52 | 5:20 | 0:28 | 28 | Breakdown | Controls | FG | Acc & curve c/v | B-FG | - | Crates are not moving | HBM got error and Reset button was malfunctioning | Found there was no power from B-class Spiral to FG line | Cleared the HBM error and Checked the Reset PB and given connection properly and then entire line got power and crates moved | 1 | Closed | 2025-04-28 | No | Vignesh | 3 | 6 | No
2025-04-29 | B | 19:04 | 19:07 | 0:03 | 3 | Breakdown | Operational | C class | Carton shuttle | CC | 2 | Fork error | Crate disturbed | Due to crate disturbed, Shuttle cant complete its task | Removed the disturbed crate and aligned the telescope & fork arm to the home position and made shuttle healthy | 1 | Closed | 2025-04-29 | No | Arun Pandian | 4 | 3 | No
2025-04-29 | B | 19:20 | 19:24 | 0:04 | 4 | Breakdown | Embedded | A class | Ringscanner | Zone | 1,3 | Ringscanner was not working | Due to pairing issue | Ringscanner got unpaired | Checked the ring scanner and battery status and power reset done for the controller | 1 | Closed | 2025-04-29 | No | Arun Pandian | 4 | 3 | No
2025-04-29 | B | 19:39 | 19:43 | 0:04 | 4 | Breakdown | operational | C class | Carton shuttle | CC | 22 | Telescope error | Crate disturbed | Due to crate got disturbed | Removed the disturbed crate and aligned the telescope to the home position and made shuttle healthy | 1 | Closed | 2025-04-29 | No | Arun Pandian | 4 | 3 | No
2025-04-29 | B | 20:07 | 20:12 | 0:05 | 5 | Breakdown | Operational | C class | PTL | PC | 5,6 | PTL is not working | Loop cable disturbed | PTL not showing picking quantity | Loop cable removed & refixed and health checkup given ok | 1 | Closed | 2025-04-29 | No | Arun Pandian | 4 | 3 | No
2025-04-29 | B | 21:03 | 21:10 | 0:07 | 7 | Breakdown | Embedded | D class | Ringscanner | Zone | 11 | Ringscanner was not working | Ethernet cable was removed from controller | Ringscanner not connecting with controller | Reconnected the ethernet cable and then working fine | 1 | Closed | 2025-04-29 | No | Arun Pandian | 4 | 3 | No
2025-04-29 | C | 23:55 | 24:03 | 0:08 | 8.1 | Breakdown | Controls | D class | Barcode scanner | Zone | 8 | Popup was not working | Barcode scanner was in error | Scanner was in error state | Checked and power reset done for the scanner | 1 | Closed | 2025-04-29 | No | Vignesh | 4 | 3 | No
2025-04-29 | C | 0:23 | 0:26 | 0:03 | 3 | Breakdown | operational | C class | Carton shuttle | CC | 2 | Telescope error | Crate disturbed | Due to crate got disturbed | Removed the disturbed crate and aligned the telescope to the home position and made shuttle healthy | 1 | Closed | 2025-04-29 | No | Vignesh | 4 | 3 | No
2025-04-29 | C | 0:29 | 0:33 | 0:04 | 4 | Breakdown | operational | C class | Carton shuttle | CC | 11 | Telescope error | Crate disturbed | Due to crate got disturbed | Removed the disturbed crate and aligned the telescope to the home position and made shuttle healthy | 1 | Closed | 2025-04-29 | No | Vignesh | 4 | 3 | No
2025-04-29 | C | 0:47 | 0:50 | 0:03 | 3 | Breakdown | operational | C class | Carton shuttle | CC | 24 | Telescope error | Crate disturbed | Due to crate got disturbed | Removed the disturbed crate and aligned the telescope to the home position and made shuttle healthy | 1 | Closed | 2025-04-29 | No | Vignesh | 4 | 3 | No
2025-04-29 | C | 4:00 | 4:15 | 0:15 | 15 | Breakdown | controls | FG | Acc | Zone | 1 | Conveyor is not moving | Wire disturbed | Found that conveyor is not working properly | Checked the HBM connections, Removed & plugged the HBM & 6pin connectors | 1 | Closed | 2025-04-29 | No | Vignesh | 4 | 3 | No
2025-04-29 | C | 4:32 | 4:34 | 0:02 | 2 | Breakdown | Embedded | B class | Ringscanner | Zone | 1 | Ringscanner was not working | Pairing issue | Due to ring scanner got unpaired | Checked the battery status and power reset done for the controller | 1 | Closed | 2025-04-29 | No | Vignesh | 4 | 3 | No
2025-04-30 | B | 15:36 | 15:41 | 0:05 | 5 | Breakdown | operational | C class | Carton shuttle | CC | 2 | Telescope error | Crate disturbed | Telescope got misaligned due to disturbed crate | Removed the disturbed crate and aligned the Telescope to the home position and made shuttle healthy | 1 | Closed | 2025-04-30 | No | Nagababu | 4 | 3 | No
2025-04-30 | B | 15:42 | 15:46 | 0:04 | 4 | Breakdown | operational | D class | Acc c/v | Zone | 6 | Crates are not moving | Sensor tilted | HBM error | Aligned the sensor and power reset done for the HBM | 1 | Closed | 2025-04-30 | No | Nagababu | 4 | 3 | No
2025-04-30 | B | 15:45 | 15:48 | 0:03 | 3 | Breakdown | operational | C class | Carton shuttle | CC | 11 | Telescope error | Due to damaged crate | Fork got stucked to the damaged crate | Removed the damaged crate and aligned the fork & telescope to the home position and made shuttle healthy | 1 | Closed | 2025-04-30 | No | Nagababu | 4 | 3 | No
2025-04-30 | B | 16:08 | 16:09 | 0:01 | 1 | Breakdown | Controls | C class | Tilter | PC | 1 | PC-1 outfeed tilter was not working | Drive error | Found that due to drive error tilter was not worked | Reset the error from drive & resumes the operation | 1 | Closed | 2025-04-30 | No | Nagababu | 4 | 3 | No
2025-04-30 | B | 16:42 | 16:44 | 0:02 | 2 | Breakdown | operational | B class | Acc c/v | Zone | 1 | Crates are not moving at crate induction area | Due to sensor issue | Sensor got tilted | Aligned and fixed the sensor properly and reset the panel | 1 | Closed | 2025-04-30 | No | Nagababu | 4 | 3 | No
2025-04-30 | B | 17:30 | 17:32 | 0:02 | 2 | Breakdown | operational | A class | Acc c/v | Zone | 6 | Crates are not moving | Due to sensor fell down | HBM went error | Fixed the sensor properly and power reset done for the HBM | 1 | Closed | 2025-04-30 | No | Nagababu | 4 | 3 | No
2025-04-30 | B | 17:46 | 17:50 | 0:04 | 4 | Breakdown | operational | C class | Carton shuttle | CC | 21 | Telescope error | Due to damaged crate | Fork got stucked to the damaged crate | Removed the damaged crate and aligned the fork & telescope to the home position and made shuttle healthy | 1 | Closed | 2025-04-30 | No | Nagababu | 4 | 3 | No
2025-04-30 | B | 18:24 | 18:27 | 0:03 | 3 | Breakdown | operational | C class | Carton shuttle | CC | 14 | Telescope error | Crate disturbed | Due to crate got disturbed | Removed the disturbed crate and aligned the telescope to the home position and made shuttle healthy | 1 | Closed | 2025-04-30 | No | Nagababu | 4 | 3 | No
2025-04-30 | c | 21:20 | 21:23 | 0:03 | 3.1 | Breakdown | operational | C class | Carton shuttle | CC | 21 | Telescope error | Crate disturbed | Due to crate got disturbed | Removed the disturbed crate and aligned the telescope to the home position and made shuttle healthy | 1 | Closed | 2025-04-30 | No | Vignesh | 4 | 3 | No
2025-04-30 | c | 0:36 | 0:39 | 0:03 | 3 | Breakdown | Controls | B class | Acc | Zone | 5 | Conveyor was not working | HBM error | Due to HBM error, conveyor was not worked | Reset the HBM & resumes the operation | 1 | Closed | 2025-04-30 | No | Vignesh | 4 | 3 | No
2025-04-30 | c | 1:35 | 1:38 | 0:03 | 3 | Breakdown | operational | C class | Carton shuttle | CC | 15 | Telescope error | Crate disturbed | Due to crate got disturbed | Removed the disturbed crate and aligned the telescope to the home position and made shuttle healthy | 1 | Closed | 2025-04-30 | No | Vignesh | 4 | 3 | No
2025-04-30 | c | 1:46 | 1:49 | 0:03 | 3 | Breakdown | Embedded | A class | Ringscanner | Zone | 4 | Ringscanner was not working | Pairing issue | Due to ring scanner got unpaired | Checked the battery status and power reset done for the controller | 1 | Closed | 2025-04-30 | No | Vignesh | 4 | 3 | No
2025-04-30 | c | 2:14 | 2:20 | 0:06 | 6 | Breakdown | Operational | D class | Ringscanner | Zone | 6 | Ringscanner was missing | Ringscanner was missed from that zone | Need to pair another Ringscanner | Paired the spare Ringscanner to the Controller | 1 | Closed | 2025-04-30 | No | Vignesh | 4 | 3 | No
2025-04-30 | c | 3:01 | 3:04 | 0:03 | 3 | Breakdown | operational | C class | Carton shuttle | CC | 2 | Telescope error | Crate disturbed | Due to crate got disturbed | Removed the disturbed crate and aligned the telescope to the home position and made shuttle healthy | 1 | Closed | 2025-04-30 | No | Vignesh | 4 | 3 | No
2025-04-30 | c | 3:09 | 3:14 | 0:05 | 5 | Breakdown | Controls | D class | Barcode scanner | Zone | 8 | Popup was not working | Barcode scanner was in error | Scanner was in error state | Checked and power reset done for the scanner | 1 | Closed | 2025-04-30 | No | Vignesh | 4 | 3 | No
2025-05-02 | B | 16:31 | 16:34 | 0:03 | 3 | Breakdown | operational | C class | Carton shuttle | CC | 2 | Telescope error | Crate disturbed | Due to crate got disturbed | Removed the disturbed crate and aligned the telescope to the home position and made shuttle healthy | 1 | Closed | 2025-05-02 | No | Vignesh | 4 | 3 | No
2025-05-02 | B | 16:32 | 16:33 | 0:01 | 1 | Breakdown | Operational | C class | Carton shuttle | CC | 11 | Fork error | Crate disturbed | Due to crate disturbed, fork got stuck on the crate, Shuttle cant complete its task | Removed the disturbed crate and aligned the telescope & fork arm to the home position and made shuttle healthy | 1 | Closed | 2025-05-02 | No | Vignesh | 4 | 3 | No
2025-05-02 | B | 16:57 | 16:59 | 0:02 | 2 | Breakdown | Operational | A class | Pop up | Zone | 2 | Pop up was not working | Belt got removed | Due to crate, belt got slipped from the pop up | Fixed it & resumes the operation | 1 | Closed | 2025-05-02 | No | Vignesh | 4 | 3 | No
2025-05-02 | B | 19:15 | 19:19 | 0:04 | 4 | Breakdown | operational | C class | Carton shuttle | CC | 2 | Telescope error | Crate disturbed | Due to crate got disturbed | Removed the disturbed crate and aligned the telescope to the home position and made shuttle healthy | 1 | Closed | 2025-05-02 | No | Vignesh | 4 | 3 | No
2025-05-02 | B | 20:51 | 20:52 | 0:01 | 1 | Breakdown | Operational | C class | Carton shuttle | CC | 22 | Fork error | Crate disturbed | Due to crate disturbed, fork got stuck on the crate, Shuttle cant complete its task | Removed the disturbed crate and aligned the telescope & fork arm to the home position and made shuttle healthy | 1 | Closed | 2025-05-02 | No | Vignesh | 4 | 3 | No
2025-05-02 | C | 22:35 | 22:40 | 0:05 | 5 | Breakdown | operational | C class | Carton shuttle | CC | 2 | Telescope error | Crate disturbed | Due to crate got disturbed | Removed the disturbed crate and aligned the telescope to the home position and made shuttle healthy | 1 | Closed | 2025-05-02 | No | Praveen | 4 | 3 | No
2025-05-02 | C | 22:47 | 22:50 | 0:03 | 3 | Breakdown | operational | C class | Carton shuttle | CC | 17 | Telescope error | Crate disturbed | Due to crate got disturbed | Removed the disturbed crate and aligned the telescope to the home position and made shuttle healthy | 1 | Closed | 2025-05-02 | No | Praveen | 4 | 3 | No
2025-05-02 | C | 23:19 | 23:22 | 0:03 | 3 | Breakdown | operational | C class | Carton shuttle | CC | 18 | Telescope error | Crate disturbed | Due to crate got disturbed | Removed the disturbed crate and aligned the telescope to the home position and made shuttle healthy | 1 | Closed | 2025-05-02 | No | Praveen | 4 | 3 | No
2025-05-02 | C | 0:42 | 0:44 | 0:02 | 2 | Breakdown | Operational | C class | PTL | PC | 2 | PTL is not working | Loop cable disturbed | PTL not showing picking quantity | Loop cable removed & refixed and health checkup given ok | 1 | Closed | 2025-05-02 | No | Praveen | 4 | 3 | No
2025-05-02 | C | 1:07 | 1:10 | 0:03 | 3 | Breakdown | Operational | C class | Carton shuttle | CC | 18 | Telescope error | Crate disturbed | Due to crate got disturbed | Removed the disturbed crate and aligned the telescope to the home position and made shuttle healthy | 1 | Closed | 2025-05-02 | No | Praveen | 4 | 3 | No
2025-05-02 | C | 3:50 | 3:54 | 0:04 | 4.1 | Breakdown | Operational | B class | Ringscanner | Zone | 1 | Ringscanner was missing | Battery issue | Found that ring scanner's battery was fully drained | Swapped with the charged battery & resumes the operation | 1 | Closed | 2025-05-02 | No | Praveen | 4 | 3 | No
2025-05-02 | C | 4:05 | 4:09 | 0:04 | 4 | Breakdown | Controls | B class | Acc | Zone | 10 | Conveyor was not working | Sensor was malfunctioning | Due to sensor malfunctioning, HBM went to error, that leads to the conveyor was not operational | Changed the new sensor & resumes the operation | 1 | Closed | 2025-05-02 | No | Praveen | 4 | 3 | No
2025-05-02 | C | 4:21 | 4:24 | 0:03 | 3 | Breakdown | Operational | A class | POP ups | Zone | 8 | Pop up was not working | Sensor mounting was disturbed | Due to crate hit, the sensor mounting was disturbed | Fixed the mounting & resumes the operation | 1 | Closed | 2025-05-02 | No | Praveen | 4 | 3 | No
2025-05-02 | C | 4:40 | 4:46 | 0:06 | 6 | Breakdown | Controls | A class | POP ups | Zone | 6 | Pop up was not working | Communication issue | Due to HBM to HBM communication issue, crate cant able to pass to the next zone. | Fixed the ethernet connection | 1 | Closed | 2025-05-02 | No | Praveen | 4 | 3 | No
2025-05-02 | C | 5:59 | 6:02 | 0:03 | 3 | Breakdown | Operational | C class | Carton shuttle | CC | 20 | Telescope error | Crate disturbed | Due to crate got disturbed | Removed the disturbed crate and aligned the telescope to the home position and made shuttle healthy | 1 | Closed | 2025-05-02 | No | Praveen | 4 | 3 | No
2025-05-03 | A | 8:23 | 8:25 | 0:02 | 2 | Breakdown | Operational | B class | Ringscanner | Zone | 10 | Ringscanner was missing | Battery issue | Found that ring scanner's battery was fully drained | Swapped with the charged battery & resumes the operation | 1 | Closed | 2025-05-03 | No | Vishnu | 4 | 3 | No
2025-05-03 | B | 19:34 | 19:51 | 0:17 | 17 | Breakdown | Controls | A class | Acc | Zone | 6 | Conveyor is not moving | Sensor malfunctioning | Found that sensor was malfunctioning, due to that HBM's got error | Replaced with the new sensor & resumes the operation | 1 | Closed | 2025-05-03 | No | Nagababu | 4 | 3 | No
2025-05-03 | B | 20:04 | 20:05 | 0:01 | 1 | Breakdown | Operational | C class | Carton shuttle | CC | 2 | Telescope error | Crate disturbed | Due to crate got disturbed | Removed the disturbed crate and aligned the telescope to the home position and made shuttle healthy | 1 | Closed | 2025-05-03 | No | Nagababu | 4 | 3 | No
2025-05-03 | B | 20:43 | 20:46 | 0:03 | 3 | Breakdown | Operational | D class | Acc | Zone | 7 | Conveyor is not moving | Sensor felt down | Found that sensor got felt down due to mishandling the crates by operation team | Fixed it & resumes the operation | 1 | Closed | 2025-05-03 | No | Nagababu | 4 | 3 | No
2025-05-03 | C | 22:50 | 22:53 | 0:03 | 3.1 | Breakdown | Operational | C class | Carton shuttle | CC | 12 | Telescope error | Crate disturbed | Due to crate got disturbed | Removed the disturbed crate and aligned the telescope to the home position and made shuttle healthy | 1 | Closed | 2025-05-03 | No | Praveen | 4 | 3 | No
2025-05-03 | C | 23:53 | 23:57 | 0:04 | 4 | Breakdown | Operational | C class | Carton shuttle | CC | 22 | Telescope error | Crate disturbed | Due to crate got disturbed | Removed the disturbed crate and aligned the telescope to the home position and made shuttle healthy | 1 | Closed | 2025-05-03 | No | Praveen | 4 | 3 | No
2025-05-03 | C | 0:24 | 0:29 | 0:05 | 5 | Breakdown | Operational | C class | Carton shuttle | CC | 14 | Telescope error | Crate disturbed | Due to crate got disturbed | Removed the disturbed crate and aligned the telescope to the home position and made shuttle healthy | 1 | Closed | 2025-05-03 | No | Praveen | 4 | 3 | No
2025-05-03 | C | 1:13 | 1:17 | 0:04 | 4 | Breakdown | Operational | C class | PTL | PC | 8 | PTL is not working | Loop cable disturbed | PTL not showing picking quantity | Loop cable removed & refixed and health checkup given ok | 1 | Closed | 2025-05-03 | No | Praveen | 4 | 3 | No
2025-05-03 | C | 2:13 | 2:18 | 0:05 | 5 | Breakdown | Operational | C class | Carton shuttle | CC | 14 | Telescope error | Crate disturbed | Due to crate got disturbed | Removed the disturbed crate and aligned the telescope to the home position and made shuttle healthy | 1 | Closed | 2025-05-03 | No | Praveen | 4 | 3 | No
2025-05-03 | C | 2:21 | 2:24 | 0:03 | 3.1 | Breakdown | Operational | A class | Ring scanner | Zone | 7 | Ring scanner was not working | Battery drained | Due to battery drained, ring scanner was not able to powered ON | Swapped with the charged battery & resumes the operation | 1 | Closed | 2025-05-03 | No | Praveen | 4 | 3 | No
2025-05-03 | C | 5:55 | 5:57 | 0:02 | 2 | Breakdown | Operational | C class | Carton shuttle | CC | 2 | Telescope error | Crate disturbed | Due to crate got disturbed | Removed the disturbed crate and aligned the telescope to the home position and made shuttle healthy | 1 | Closed | 2025-05-03 | No | Praveen | 4 | 3 | No
2025-05-05 | B | 17:45 | 17:49 | 0:04 | 4 | Breakdown | Operational | C class | Carton shuttle | CC | 15 | Telescope error | Crate disturbed | Due to crate got disturbed | Removed the disturbed crate and aligned the telescope to the home position and made shuttle healthy | 1 | Closed | 2025-05-05 | No | Vignesh | 4 | 3 | No
2025-05-05 | B | 17:52 | 17:54 | 0:02 | 2 | Breakdown | Controls | C class | Tilter | PC | 1 | PC-1 outfeed tilter was not working | Drive error | Found that due to drive error tilter was not worked | Reset the error from drive & resumes the operation | 1 | Closed | 2025-05-05 | No | Vignesh | 4 | 3 | No
2025-05-05 | B | 18:00 | 18:03 | 0:03 | 3 | Breakdown | Operational | C class | Carton shuttle | CC | 9 | Fork Error | Due to damaged crate | Fork got stucked to the damaged crate | Removed the damaged crate and aligned the fork and telescope to the home position and made shuttle healthy | 1 | Closed | 2025-05-05 | No | Vignesh | 4 | 3 | No
2025-05-05 | B | 18:13 | 18:15 | 0:02 | 2 | Breakdown | Controls | C class | Tilter | PC | 1 | PC-1 outfeed tilter was not working | Drive error | Found that due to drive error tilter was not worked | Reset the error from drive & resumes the operation | 1 | Closed | 2025-05-05 | No | Vignesh | 4 | 3 | No
2025-05-05 | B | 19:00 | 19:03 | 0:03 | 3 | Breakdown | Operational | C class | Carton shuttle | CC | 14 | Telescope error | Crate disturbed | Due to crate got disturbed | Removed the disturbed crate and aligned the telescope to the home position and made shuttle healthy | 1 | Closed | 2025-05-05 | No | Vignesh | 4 | 3 | No
2025-05-05 | B | 20:05 | 20:10 | 0:05 | 5 | Breakdown | Embedded | A class | Ringscanner | Zone | 1 | Ringscanner was not working | pairing issue | Ringscanner got unpaired | Checked the battery status and power reset done for the Controller | 1 | Closed | 2025-05-05 | No | Vignesh | 4 | 3 | No
2025-05-05 | B | 20:12 | 20:18 | 0:06 | 6 | Breakdown | Operational | D class | Ringscanner | Zone | 3 | Ringscanner was not working | Triggering issue | Due to battery | Replaced with another battery and checked the triggering, Found ok | 1 | Closed | 2025-05-05 | No | Vignesh | 4 | 3 | No
2025-05-05 | C | 0:13 | 0:16 | 0:03 | 3 | Breakdown | Operational | A class | Ringscanner | Zone | 7 | Ringscanner was not working | Battery issue | Battery got discharged | Replaced with the charged battery and then it got paired to the controller | 1 | Closed | 2025-05-05 | No | Nagababu | 4 | 3 | No
2025-05-05 | C | 0:31 | 0:33 | 0:02 | 2 | Breakdown | Operational | B class | Ringscanner | Zone | 10 | Ringscanner was not working | Battery issue | Battery got discharged | Replaced with the charged battery and then it got paired to the controller | 1 | Closed | 2025-05-05 | No | Nagababu | 4 | 3 | No
2025-05-06 | B | 17:14 | 17:16 | 0:02 | 2 | Breakdown | Operational | C class | Carton shuttle | CC | 23 | Telescope error | Crate disturbed | Due to crate got disturbed | Removed the disturbed crate and aligned the telescope to the home position and made shuttle healthy | 1 | Closed | 2025-05-06 | No | Vignesh | 4 | 3 | No
2025-05-06 | B | 17:22 | 17:25 | 0:03 | 3 | Breakdown | Operational | C class | Carton shuttle | CC | 2 | Telescope error | Due to damaged crate | Fork got stucked to the crate | Removed the damaged crate and aligned the fork & telescope to the home position and made shuttle healthy | 1 | Closed | 2025-05-06 | No | Vignesh | 4 | 3 | No
2025-05-06 | B | 18:06 | 18:10 | 0:04 | 4 | Breakdown | Operational | C class | Carton shuttle | CC | 1 | Telescope error | Crate disturbed | Due to crate got disturbed | Removed the disturbed crate and aligned the telescope to the home position and made shuttle healthy | 1 | Closed | 2025-05-06 | No | Vignesh | 4 | 3 | No
2025-05-06 | B | 18:33 | 18:36 | 0:03 | 3 | Breakdown | Operational | C class | Carton shuttle | CC | 3 | Fork Error | Crate disturbed | Due to crate got disturbed | Removed the disturbed crate and aligned the telescope to the home position and made shuttle healthy | 1 | Closed | 2025-05-06 | No | Vignesh | 4 | 3 | No
2025-05-06 | B | 18:45 | 18:48 | 0:03 | 3 | Breakdown | Operational | C class | Carton shuttle | CC | 22 | Telescope error | Crate disturbed | Due to crate got disturbed | Removed the disturbed crate and aligned the telescope to the home position and made shuttle healthy | 1 | Closed | 2025-05-06 | No | Vignesh | 4 | 3 | No
2025-05-06 | B | 19:54 | 19:57 | 0:03 | 3 | Breakdown | Operational | C class | Carton shuttle | CC | 22 | Telescope error | Due to damaged crate | Fork got stucked to the crate | Removed the damaged crate and aligned the fork & telescope to the home position and made shuttle healthy | 1 | Closed | 2025-05-06 | No | Vignesh | 4 | 3 | No
2025-05-06 | B | 21:47 | 21:50 | 0:03 | 3 | Breakdown | Operational | C class | Carton shuttle | CC | 1 | Telescope error | Due to disturbed crate | Telescope got misaligned | Aligned the telescope to the home postion and removed the disturbed crates and made shuttle healthy | 1 | Closed | 2025-05-06 | No | Vignesh | 4 | 3 | No
2025-05-06 | B | 21:57 | 22:10 | 0:13 | 13.1 | Breakdown | Embedded | C class | PTL | PC | 5 | PTL was not working | Loop cable issue | PTL was not showing the qty | Replaced with the new loop cable and given the health checkup | 1 | Closed | 2025-05-06 | No | Vignesh | 4 | 3 | No
2025-05-06 | C | 1:25 | 1:27 | 0:02 | 2 | Breakdown | Operational | A class | Ringscanner | Zone | 3 | Ringscanner was not working | Battery issue | Battery got discharged | Replaced with the charged battery and then it got paired to the controller | 1 | Closed | 2025-05-06 | No | Nagababu | 4 | 3 | No
2025-05-07 | B | 17:33 | 17:37 | 0:04 | 4 | Breakdown | Operational | C class | Carton shuttle | CC | 21 | Telescope error | Crate disturbed | Due to crate got disturbed | Aligned the telescope to the home position and removed the disturbed crates and made shuttle healthy | 1 | Closed | 2025-05-07 | No | Vignesh | 4 | 3 | No
2025-05-07 | B | 18:11 | 18:14 | 0:03 | 3 | Breakdown | Operational | C class | Carton shuttle | CC | 14 | Telescope error | Crate disturbed | Due to crate got disturbed | Aligned the telescope to the home position and removed the disturbed crates and made shuttle healthy | 1 | Closed | 2025-05-07 | No | Vignesh | 4 | 3 | No
2025-05-07 | B | 18:12 | 18:15 | 0:03 | 3 | Breakdown | Operational | C class | PTL | PC | 4 | PTL was not working | Loop cable issue | PTL asking for double picking | Checked and reconnected the Loop cable and given health checkup | 1 | Closed | 2025-05-07 | No | Vignesh | 4 | 3 | No
2025-05-07 | B | 18:42 | 18:45 | 0:03 | 3 | Breakdown | Controls | D class | Popup | Zone | 8 | Pop up was not working | Scanner issue | Barcode scanner went error | Checked and power reset done for the scanner | 1 | Closed | 2025-05-07 | No | Vignesh | 4 | 3 | No
2025-05-07 | B | 18:51 | 18:55 | 0:04 | 4 | Breakdown | Operational | C class | Carton shuttle | CC | 11 | Telescope error | Crate disturbed | Due to crate got disturbed | Aligned the telescope to the home position and removed the disturbed crates and made shuttle healthy | 1 | Closed | 2025-05-07 | No | Vignesh | 4 | 3 | No
2025-05-07 | B | 19:23 | 19:26 | 0:03 | 3 | Breakdown | Operational | C class | Carton shuttle | CC | 14 | Telescope error | Due to damaged crate | Fork got stucked | Removed the damaged crate and aligned the telescope and made shuttle healthy | 1 | Closed | 2025-05-07 | No | Vignesh | 4 | 3 | No
2025-05-07 | B | 20:07 | 20:10 | 0:03 | 3 | Breakdown | Operational | C class | Carton shuttle | CC | 2 | Telescope error | Crate tilted | Due to crate got tilted | Removed the crate and aligned the telescope to the home position and made shuttle healthy | 1 | Closed | 2025-05-07 | No | Vignesh | 4 | 3 | No
2025-05-07 | B | 20:38 | 20:40 | 0:02 | 2 | Breakdown | Embedded | A class | Ringscanner | Zone | 3 | Ringscanner was not working | Due to pairing issue | Ringscanner got unpaired | Checked the battery status and power reset done for the controller | 1 | Closed | 2025-05-07 | No | Vignesh | 4 | 3 | No
2025-05-07 | C | 22:12 | 22:14 | 0:02 | 2 | Breakdown | Operational | D class | Acc c/v | Zone | 16 | Crates are not moving | Strap got stucked | HBM went error | Removed the strap and power reset done for the HBM | 1 | Closed | 2025-05-07 | No | Vignesh | 4 | 3 | No
2025-05-07 | C | 0:00 | 0:02 | 0:02 | 2 | Breakdown | Controls | D class | Pop up | Zone | 16 | Crates are not moving | Sensor was in error | Found that sensor was in error due to that HBR went to fault | Power rest the control cars | 1 | Closed | 2025-05-07 | No | Nagababu | 4 | 3 | No
2025-05-07 | C | 0:35 | 0:37 | 0:02 | 2 | Breakdown | Controls | D class | Pop up | Zone | 17 | Crates are not moving | HBR error | Found that sensor was in error due to that HBR went to fault | Power rest the control cars | 1 | Closed | 2025-05-07 | No | Nagababu | 4 | 3 | No
2025-05-07 | C | 1:05 | 4:47 | 3:42 | 222 | Breakdown | Operational | D class | Panel | - | MP04 | PLC not got pining responses | Communication issue | Found that MP04 panel have not got the pinging responses. | Checked the server port switch was not working, so interchanged the ethernet cable to another communication port switch | 1 | Closed | 2025-05-07 | No | Nagababu |  | 0 | Yes